## COD+P feed (2)
Category | COD+P source -1L Amber bottle |  |  | N source -500 mL Amber bottle |  |  |  |  | Among these, the influent C/P ratio is particularly important since it has been correlated with EBRP performance and stability (Gu et al., 2008). The observed stoichiometric requirement of carbon for a unit amount of phosphorus to be removed has been around 10-20 mg rbCOD/mg P removed (Barnard et al., 2005; Tchobanoglous, 2003). Higher rbCOD/P ratios (40-50 mg-rbCOD/mg-P) have been seen to be associated with GAO dominated culture (Liu et al., 1997; Broughton et al., 2008; Kong et al., 2002; Schuler and Jenkins, 2003; Oehmen et al., 2007) and lower ratios (<10-20 mg-rbCOD/mg-P) have been associated with PAO dominated culture. The range of rbCOD/P ratio for satisfying P removal in Water reclamation facilities was recommended as 15:1-25:1 (Randall et al., 1992; Tetreault et al., 1986). |  |  | https://www.biorxiv.org/content/10.1101/671081v1.full
| Carbon source (as mg/L COD) |  | P source (as mg/L PO43--P) | N source (as mg/L NO2--N) |  | Carbon source (as mg/L COD)
Chemical | CH3COONa (Sodium acetate) | CH3CH2COONa (Sodium propionate) | KH2PO4 (Potassium phosphate monobasic) | NaNO2 (sodium nitrite) | K2HPO4 (potassium phosphate dibasic) | CH3COONa (Sodium acetate) tri water | CH3CH2COONa (Sodium propionate)
Molar mass (g/mol) | 82 | 96 | 136.1 | 69 | 174.2 | 136.08 | 96
COD equivalent per g of C source (g) | 0.78049 | 1.1658 |  |  |  | 0.47031 | 1.17
Note | COD1:COD2=3:1; weight three chemicals and dissolve them together to make 1L solution
Check the pump flow rate weekly
Date | 2023-01-30 |  |  | 2023-01-30 | Total COD | COD:P ratio | COD:N ratio | N:P ratio
Target Conc. in reactor (mg/L) | 75 | 25 | 10 | 5 | 100 | 10 | 20 | 15
Pump flow rate (mL/mins) | 6.5848 | 6.5848 | 6.5848 | 7.4821
Feed duration (mins) | 10 | 10 | 10 | 10 | → Keep the dosing time the same as filling duration
Conc. In 1L bottle (g/L) | 20.5018 | 6.8339 | 2.7336 | 1.2029
Chemical conc. in 1L bottle (g/L) | 26.268 | 5.8619 | 12.0013 | 5.9284 |  | use 12 g sodium phosphate monobasic by accident
Weight - 1L bottle (g) | 26.268 | 5.8619 | 12.0013 | 5.9284
Note | -
Date | 2023-02-03 |  |  | 2023-01-30 | Total COD | COD:P ratio | COD:N ratio | N:P ratio
Target Conc. in reactor (mg/L) | 75 | 25 | 10 | 5 | 100 | 10 | 20 | 15
Pump flow rate (mL/mins) | 6.5789 | 6.5789 | 6.5789 | 7.2816 | → decreased pump flow rate
Feed duration (mins) | 10 | 10 | 10 | 10 | → Keep the dosing time the same as filling duration
Conc. In 1L bottle (g/L) | 20.52 | 6.84 | 2.736 | 1.236
Chemical conc. in 1L bottle (g/L) | 26.2912 | 5.8671 | 12.0119 | 6.0917
Weight - 1L bottle (g) | 26.2912 | 5.8671 | 12.0119 | 6.0917
Note | Increase feed stock cocentrations because of decreased pump flow rate
Date | 2023-02-07 |  |  | 2/6/2023ofr 5:00 pm cycle | Total COD | COD:P ratio | COD:N ratio | N:P ratio
Target COD Conc. in reactor (mg/L) | 75 | 25 | 10 | 10 | 100 | 10 | 10 | 20
Pump flow rate (mL/mins) | 6.6964 | 6.6964 | 6.6964 | 7.2464 | → decreased pump flow rate
Feed duration (mins) | 10 | 10 | 10 | 10 | → Keep the dosing time the same as filling duration
Conc. In 1L bottle (g/L) | 20.16 | 6.72 | 2.688 | 2.484
Chemical conc. in 1L bottle (g/L) | 25.83 | 5.7642 | 11.8012 | 12.2426 | NO2 pH | 7.96
Weight - 1L bottle (g) | 25.83 | 5.7642 | 11.8012 | 12.2426
Note | Increase COD and P concentrations but keep the same COD/P ratio
Date |  |  |  | 2023-02-10 | Total COD | COD:P ratio | COD:N ratio | N:P ratio |  | `
Target COD Conc. in reactor (mg/L) | 75 | 25 | 10 | 10 | 100 | 10 | 10 | 20
Pump flow rate (mL/mins) |  |  |  | 7.8125 | → decreased pump flow rate
Feed duration (mins) | 10 | 10 | 10 | 10 | → Keep the dosing time the same as filling duration
Conc. In 1L bottle (g/L) | #DIV/0! | #DIV/0! | #DIV/0! | 2.304
Chemical conc. in 1L bottle (g/L) | #DIV/0! | #DIV/0! | #DIV/0! | 11.3554
Weight - 1L bottle (g) | #DIV/0! | #DIV/0! | #DIV/0! | 11.3554
Note | Increase COD concentrations to increase COD/P ratio
Date |  |  |  | 2023-02-14 | Total COD | COD:P ratio | COD:N ratio | N:P ratio
Target COD Conc. in reactor (mg/L) | 75 | 25 | 10 | 10 | 100 | 10 | 10 | 20
Pump flow rate (mL/mins) |  |  |  | 7.4627 | → decreased pump flow rate
Feed duration (mins) | 10 | 10 | 10 | 10 | → Keep the dosing time the same as filling duration
Conc. In 1L bottle (g/L) | #DIV/0! | #DIV/0! | #DIV/0! | 2.412
Chemical conc. in 1L bottle (g/L) | #DIV/0! | #DIV/0! | #DIV/0! | 11.8877
Weight - 1L bottle (g) | #DIV/0! | #DIV/0! | #DIV/0! | 11.8877
Note | Increase COD concentrations to increase COD/P ratio
Date | 2023-02-16 |  |  | 2023-02-16 | Total COD | COD:P ratio | COD:N ratio | N:P ratio
Target COD Conc. in reactor (mg/L) | 75 | 25 | 10 | 10 | 100 | 10 | 10 | 20
Pump flow rate (mL/mins) | 6.8493 | 6.8493 | 6.8493 | 7.6923 | → decreased pump flow rate
Feed duration (mins) | 10 | 10 | 10 | 10 | → Keep the dosing time the same as filling duration
Conc. In 1L bottle (g/L) | 19.71 | 6.57 | 2.628 | 2.34
Chemical conc. in 1L bottle (g/L) | 25.2534 | 5.6355 | 11.5378 | 11.5329 | NaHCO3 (as pH buffer)
Weight - 1L bottle (g) | 25.2534 | 5.6355 | 11.5378 | 11.5329 | 15.6
Note | Increase COD concentrations and P concs but keep the ratio the same; change P source to K2HPO4; begin to add NaHCO3 to buffer pH
Date | 2023-02-21 |  |  | 2023-02-21 | Total COD | COD:P ratio | COD:N ratio | N:P ratio
Target COD Conc. in reactor (mg/L) | 112.5 | 37.5 | 15 | 12 | 150 | 10 | 12.5 | 27
Pump flow rate (mL/mins) | 6.3025 | 6.3025 | 6.3025 | 7.3892 | → decreased pump flow rate
Feed duration (mins) | 10 | 10 | 10 | 10 | → Keep the dosing time the same as filling duration
Conc. In 1L bottle (g/L) | 32.13 | 10.71 | 4.284 | 2.9232
Chemical conc. in 1L bottle (g/L) | 41.1666 | 9.1867 | 24.0733 | 14.4072 | NaHCO3 (as pH buffer)
Weight - 1L bottle (g) | 41.1666 | 9.1867 | 24.0733 | 14.4072 | 16
Note | decrease COD concentrations and P concs but keep the ratio the same
Date | 2023-02-24 |  |  | 2023-02-24 | Total COD | COD:P ratio
Target COD Conc. in reactor (mg/L) | 168.75 | 56.25 | 15 | 12 | 225 | 15 |  | caused crash
Pump flow rate (mL/mins) | 6.5502 | 6.5502 | 6.5502 | 7.5 | → decreased pump flow rate
Feed duration (mins) | 10 | 10 | 10 | 10 | → Keep the dosing time the same as filling duration
Conc. In 1L bottle (g/L) | 46.3725 | 15.4575 | 4.122 | 2.88
Chemical conc. in 1L bottle (g/L) | 59.4148 | 13.2589 | 23.163 | 14.1943 | NaHCO3 (as pH buffer)
Weight - 1L bottle (g) | 59.4148 | 13.2589 | 23.163 | 14.1943 | 16
Note | Decrease COD concentrations and P concs and decrease the ratio
Date | 2023-02-28 |  |  | 2023-02-24 | Total COD | COD:P ratio
Target COD Conc. in reactor (mg/L) | 75 | 25 | 10 | 12 | 100 | 10
Pump flow rate (mL/mins) | 6.5502 | 6.5502 | 6.5502 | 7.5 | → decreased pump flow rate
Feed duration (mins) | 10 | 10 | 10 | 10 | → Keep the dosing time the same as filling duration
Conc. In 1L bottle (g/L) | 20.61 | 6.87 | 2.748 | 2.88
Chemical conc. in 1L bottle (g/L) | 26.4066 | 5.8929 | 15.442 | 14.1943 | NaHCO3 (as pH buffer)
Weight - 1L bottle (g) | 26.4066 | 5.8929 | 15.442 | 14.1943 | 16
Note | Increase COD concentrations to increase COD/P ratio
Date | 410233 |  |  |  | Total COD | COD:P ratio |  |  | VFA1(Cmol) | VFA2(Cmol)
Target COD Conc. in reactor (mg/L) | 90 | 30 | 10 | 12 | 120 | 12 |  |  | 0.0028125 | 0.00080416 | 0.0036167
Pump flow rate (mL/mins) | 7.109 | 7.109 | 7.109 | 7.5 | → decreased pump flow rate
Feed duration (mins) | 10 | 10 | 10 | 10 | → Keep the dosing time the same as filling duration
Conc. In 1L bottle (g/L) | 22.788 | 7.596 | 2.532 | 2.88
Chemical conc. in 1L bottle (g/L) | 29.1971 | 6.5156 | 14.2282 | 14.1943 | NaHCO3 (as pH buffer)
Weight - 1L bottle (g) | 29.1971 | 6.5156 | 14.2282 | 14.1943 | 16
Note | Increase COD concentrations to increase COD/P ratio
WSSC (mg of COD or P) | 234 | 78 | 26
mg of chemicals | 299.8125 | 66.9059 | 146.1032
Date | 2023-03-13 |  |  | 2023-03-13 | Total COD | COD:P ratio |  |  | VFA1(Cmol) | VFA2(Cmol)
Target COD Conc. in reactor (mg/L) | 60 | 20 | 6.7 | 6 | 80 | 11.9403 |  |  | 0.001875 | 0.0005361 | 0.0024111
Pump flow rate (mL/mins) | 6.6079 | 6.6079 | 6.6079 | 6.6225 | → decreased pump flow rate
Feed duration (mins) | 10 | 10 | 10 | 10 | → Keep the dosing time the same as filling duration
Conc. In 1L bottle (g/L) | 16.344 | 5.448 | 1.8251 | 1.6308
Chemical conc. in 1L bottle (g/L) | 20.9408 | 4.6731 | 10.2558 | 8.0375 | NaHCO3 (as pH buffer)
Weight - 1L bottle (g) | 20.9408 | 4.6731 | 10.2558 | 8.0375 | 16
Note | Decreased pump flow rate ( from 7.4 to 7.0) |  |  |  |  | dilute by | 0.75 | 1000 | 293.3333
Date | 2023-03-15 |  |  | 2023-03-15 | Total COD | COD:P ratio |  |  | VFA1(Cmol) | VFA2(Cmol)
Target COD Conc. in reactor (mg/L) | 46.7 | 15.5667 | 5.1889 | 6 | 62.2667 | 12 |  |  | 0.0014594 | 0.00041727 | 0.0018766
Pump flow rate (mL/mins) | 6.6 | 6.6 | 6.6 | 6.6225 | → decreased pump flow rate
Feed duration (mins) | 10 | 10 | 10 | 10 | → Keep the dosing time the same as filling duration
Conc. In 1L bottle (g/L) | 12.7364 | 4.2455 | 1.4152 | 1.6308
Chemical conc. in 1L bottle (g/L) | 16.3185 | 3.6416 | 7.9522 | 8.0375 | NaHCO3 (as pH buffer)
Weight - 1L bottle (g) | 16.3185 | 3.6416 | 7.9522 | 8.0375 | 16
Note | Decreased pump flow rate ( from 7.0 to 6.6)
Date | 2023-03-22 |  |  | 2023-03-22 | Total COD | COD:P ratio |  |  | VFA1(Cmol) | VFA2(Cmol)
Target COD Conc. in reactor (mg/L) | 60 | 20 | 6.67 | 4.3 | 80 | 11.994 |  |  | 0.001875 | 0.0005361 | 0.0024111
Pump flow rate (mL/mins) | 6.6 | 6.6 | 6.6 | 6.6225 | → decreased pump flow rate
Feed duration (mins) | 10 | 10 | 10 | 10 | → Keep the dosing time the same as filling duration
Conc. In 1L bottle (g/L) | 16.3636 | 5.4545 | 1.8191 | 1.1687
Chemical conc. in 1L bottle (g/L) | 20.9659 | 4.6787 | 10.2221 | 5.7602 | NaHCO3 (as pH buffer)
Weight - 1L bottle (g) | 20.9659 | 4.6787 | 10.2221 | 5.7602 | 16
Note | Increased pump flow rate ( from 7.0 to 7.4)
Date | 2023-04-04 |  |  | 2023-04-04 | Total COD | COD:P ratio |  |  | VFA1(Cmol) | VFA2(Cmol)
Target COD Conc. in reactor (mg/L) | 29 | 9.6667 | 2.5778 | 6.3 | 38.6667 | 15 |  |  | 0.00090625 | 0.00025912 | 0.0011654
Pump flow rate (mL/min) | 6.5697 | 6.5697 | 6.5697 | 7.0515 | → decreased pump flow rate
Feed duration (min) | 10 | 10 | 10 | 5 | → Keep the dosing time the same as filling duration
Conc. In 1L bottle (g/L) | 7.9455 | 2.6485 | 0.70627 | 3.2163
Chemical conc. in 1L bottle (g/L) | 10.1802 | 2.2718 | 3.9688 | 15.8519 | NaHCO3 (as pH buffer) |  |  | 1.4042 | 1.2534 | 2.2992
Weight - 1L bottle (g) | 10.1802 | 2.2718 | 3.9688 | 15.8519 | 16 |  |  | 14.0417 | 3.1335 | 5.4742
Note | Replace the dosing tube |  |  |  | 1.2414 |  |  | 1.5755 | 0.35158 | 0.6142
Date | 2023-04-07 |  |  | 2023-04-07 | Total COD | COD:P ratio |  |  | VFA1(Cmol) | VFA2(Cmol)
Target COD Conc. in reactor (mg/L) | 36 | 12 | 3.0933 | 6.3 | 48 | 15.5172 |  |  | 0.001125 | 0.00032166 | 0.0014467
Pump flow rate (mL/min) | 6.5697 | 6.5697 | 6.5697 | 7.0515 | → decreased pump flow rate
Feed duration (min) | 10 | 10 | 10 | 5 | → Keep the dosing time the same as filling duration
Conc. In 1L bottle (g/L) | 9.8634 | 2.1919 | 0.56502 | 3.2163
Chemical conc. in 1L bottle (g/L) | 12.6375 | 1.8801 | 3.175 | 15.8519 | NaHCO3 (as pH buffer) |  |  | 1.403 | 0.31309 | 3.0909
Weight - 1L bottle (g) | 12.6375 | 1.8801 | 3.175 | 15.8519 | 16 |  |  | 14.4141 | 3.2166 | 5.6194 | 0
Note | Decreased pump speed |  |  |  | 1.25
calculation error!!!
Date | 2023-04-11 |  |  | 2023-04-11 | Total COD | COD:P ratio |  |  | VFA1(Cmol) | VFA2(Cmol)
Target COD Conc. in reactor (mg/L) | 50 | 16.6667 | 10 | 7.49 | 66.6667 | 6.6667 |  |  | 0.0015625 | 0.00044675 | 0.0020093
Pump flow rate (mL/min) | 6.6964 | 6.6964 | 6.6964 | 7.2464 | → decreased pump flow rate
Feed duration (min) | 10 | 10 | 10 | 10 | → Keep the dosing time the same as filling duration
Conc. In 1L bottle (g/L) | 13.44 | 4.48 | 2.688 | 1.8605 |  |  |  | -0.14598 | -0.032578 | 5.872 | 1.6206
Chemical conc. in 1L bottle (g/L) | 17.22 | 3.8428 | 11.8012 | 9.1697 | NaHCO3 (as pH buffer) |  |  | 17.512 | 3.908 | 0.057268 | 5.9284
Weight - 1L bottle (g) | 17.22 | 3.8428 | 11.8012 | 9.1697 | 16
Note | Increased pump speed |  |  |  | 1.2
Date | 2023-04-14 |  |  | 2023-04-14 | Total COD | COD:P ratio |  |  | VFA1(Cmol) | VFA2(Cmol)
Target COD Conc. in reactor (mg/L) | 60 | 20 | 15.36 | 9 | 80 | 5.2083 |  |  | 0.001875 | 0.0005361
Pump flow rate (mL/min) | 6.5697 | 6.5697 | 6.5697 | 7.0515 | → decreased pump flow rate
Feed duration (min) | 10 | 10 | 10 | 5 | → Keep the dosing time the same as filling duration
Conc. In 1L bottle (g/L) | 16.439 | 5.4797 | 4.2084 | 4.5948
Chemical conc. in 1L bottle (g/L) | 21.0625 | 4.7003 | 18.4762 | 22.6456 | NaHCO3 (as pH buffer)
Weight - 1L bottle (g) | 21.0625 | 4.7003 | 18.4762 | 22.6456 | 16
Note |  |  |  |  | 1.25
Date | 2023-04-16 |  |  | 2023-04-16 | Total COD | COD:P ratio |  |  | VFA1(Cmol) | VFA2(Cmol)
Target COD Conc. in reactor (mg/L) | 75 | 25 | 8.534 | 9 | 100 | 11.7178 |  |  | 0.0023438 | 0.00067013
Pump flow rate (mL/min) | 6.5697 | 6.5697 | 6.5697 | 7.0515 | → decreased pump flow rate
Feed duration (min) | 10 | 10 | 10 | 5 | → Keep the dosing time the same as filling duration
Conc. In 1L bottle (g/L) | 20.5488 | 6.8496 | 2.3382 | 4.5948
Chemical conc. in 1L bottle (g/L) | 26.3281 | 5.8754 | 10.2654 | 22.6456 | NaHCO3 (as pH buffer)
Weight - 1L bottle (g) | 26.3281 | 5.8754 | 10.2654 | 22.6456 | 16
Note |  |  |  |  | 1.1667
Date | 2023-04-18 |  |  | 2023-04-19 | Total COD | COD:P ratio |  |  | VFA1(Cmol) | VFA2(Cmol)
Target COD Conc. in reactor (mg/L) | 87.4995 | 29.1665 | 7.7777 | 14.38 | 116.666 | 15 |  |  | 0.0027344 | 0.00078182
Pump flow rate (mL/min) | 6.5697 | 6.5697 | 6.5697 | 7.4 | → decreased pump flow rate
Feed duration (min) | 10 | 10 | 10 | 5 | → Keep the dosing time the same as filling duration
Conc. In 1L bottle (g/L) | 23.9735 | 7.9912 | 2.131 | 6.9957
Chemical conc. in 1L bottle (g/L) | 30.716 | 6.8546 | 9.3557 | 34.4787 | NaHCO3 (as pH buffer) |  |  | 21.0625 | 4.7003 | 18.4754 | 22.6456
Weight - 1L bottle (g) | 30.716 | 6.8546 | 9.3557 | 34.4787 | 16 |  |  | 6.7574 | 1.508 | -6.3838 | 8.2832
Note |  |  |  |  | 1.21
Date | 2023-04-21 |  |  |  | Total COD | COD:P ratio |  |  | VFA1(Cmol) | VFA2(Cmol)
Target COD Conc. in reactor (mg/L) | 105.8744 | 35.2915 | 12.045 |  | 141.1659 | 11.7199 |  |  | 0.0033086 | 0.000946
Pump flow rate (mL/min) | 6.3 | 6.3 | 6.3 |  | → decreased pump flow rate
Feed duration (min) | 10 | 10 | 10 |  | → Keep the dosing time the same as filling duration
Conc. In 1L bottle (g/L) | 30.2498 | 10.0833 | 3.4414
Chemical conc. in 1L bottle (g/L) | 38.7576 | 8.6491 | 15.109 |  | NaHCO3 (as pH buffer)
Weight - 1L bottle (g) | 38.7576 | 8.6491 | 15.109 |  | 16
Note |  |  |  |  | 1.15
Date | 2023-04-24 |  |  | 2023-04-24 | Total COD | COD:P ratio |  |  | VFA1(Cmol) | VFA2(Cmol)
Target COD Conc. in reactor (mg/L) | 125.62 | 41.8733 | 11.1662 | 13.86 | 167.4933 | 15 |  |  | 0.0039256 | 0.0011224
Pump flow rate (mL/min) | 6.5 | 6.5 | 6.5 | 6.2 | → decreased pump flow rate
Feed duration (min) | 10 | 10 | 10 | 5 | → Keep the dosing time the same as filling duration
Conc. In 1L bottle (g/L) | 34.7871 | 11.5957 | 3.0922 | 8.0477
Chemical conc. in 1L bottle (g/L) | 44.5709 | 9.9464 | 13.5757 | 39.6639 | NaHCO3 (as pH buffer)
Weight - 1L bottle (g) | 44.5709 | 9.9464 | 13.5757 | 39.6639 | 16
Note | Correct liquid volume to 11.45L; keep decrease COD and P concentrations
Note |  |  |  |  | 1.283
Date | 2023-04-28 |  |  | 2023-04-27 | Total COD | COD:P ratio
Target COD Conc. in reactor (mg/L) | 161.1705 | 53.7235 | 14.3263 | 16.3 | 214.8939 | 15
Pump flow rate (mL/min) | 6.5697 | 6.5697 | 6.5697 | 6.2 | → decreased pump flow rate
Feed duration (min) | 10 | 10 | 10 | 5 | → Keep the dosing time the same as filling duration
Conc. In 1L bottle (g/L) | 44.1581 | 14.7194 | 3.9252 | 9.4645
Chemical conc. in 1L bottle (g/L) | 56.5776 | 12.6258 | 17.2327 | 46.6465 | NaHCO3 (as pH buffer)
Weight - 1L bottle (g) | 56.5776 | 12.6258 | 17.2327 | 46.6465 | 16
Note |  |  |  |  | 1.169
Date | 2023-05-02 |  |  | 2023-05-02 | Total COD | COD:P ratio
Target COD Conc. in reactor (mg/L) | 188.4083 | 62.8028 | 16.7474 | 22.05 | 251.211 | 15
Pump flow rate (mL/min) | 6.5697 | 6.5697 | 6.5697 | 7 | → decreased pump flow rate
Feed duration (min) | 10 | 10 | 10 | 5 | → Keep the dosing time the same as filling duration
Conc. In 1L bottle (g/L) | 51.6209 | 17.207 | 4.5885 | 11.34
Chemical conc. in 1L bottle (g/L) | 66.1392 | 14.7596 | 20.1451 | 55.89 | NaHCO3 (as pH buffer)
Weight - 1L bottle (g) | 66.1392 | 14.7596 | 20.1451 | 55.89 | 16
Note |  |  |  |  | 0.88
add water to current COD due to unfinished COD
Date | 5/8/2023 after in cycle test |  |  | 2023-05-09 | Total COD | COD:P ratio
Target COD Conc. in reactor (mg/L) | 165.7993 | 55.2664 | 14.7377 | 19.404 | 221.0657 | 15
Pump flow rate (mL/min) | 6.5 | 6.5697 | 6.5697 | 7.4 | → decreased pump flow rate
Feed duration (min) | 10 | 10 | 10 | 5 | → Keep the dosing time the same as filling duration
Conc. In 1L bottle (g/L) | 45.9136 | 15.1421 | 4.0379 | 9.4398
Chemical conc. in 1L bottle (g/L) | 58.8269 | 12.9884 | 17.7277 | 46.5246 | NaHCO3 (as pH buffer)
Weight - 1L bottle (g) | 58.8269 | 12.9884 | 17.7277 | 46.5246 | 16
Note |  |  |  | 0 | 1
prep new COD
Date | 2023-05-10 |  |  | 2023-05-10 | Total COD | COD:P ratio
Target COD Conc. in reactor (mg/L) | 165.7993 | 55.2664 | 14.7377 | 22.05 | 221.0657 | 15
Pump flow rate (mL/min) | 6.5 | 6.5697 | 6.5697 | 7.6 | → decreased pump flow rate
Feed duration (min) | 10 | 10 | 10 | 5 | → Keep the dosing time the same as filling duration
Conc. In 1L bottle (g/L) | 45.9136 | 15.1421 | 4.0379 | 10.4447
Chemical conc. in 1L bottle (g/L) | 58.8269 | 12.9884 | 17.7277 | 51.4776 | NaHCO3 (as pH buffer)
Weight - 1L bottle (g) | 58.8269 | 12.9884 | 17.7277 | 51.4776 | 16
Note |  |  |  | 0 | 1
prep new COD
Date | 2023-05-15 |  |  | 2023-05-15 | Total COD | COD:P ratio | COD:N ratio | N:P ratio
Target COD Conc. in reactor (mg/L) | 165.7993 | 55.2664 | 14.7377 | 25.3575 | 221.0657 | 15 | 8.718 | 40.0952
Pump flow rate (mL/min) | 6.5 | 6.5697 | 6.5697 | 7.6 | → decreased pump flow rate
Feed duration (min) | 10 | 10 | 10 | 5 | → Keep the dosing time the same as filling duration
Conc. In 1L bottle (g/L) | 45.9136 | 15.1421 | 4.0379 | 12.0114
Chemical conc. in 1L bottle (g/L) | 58.8269 | 12.9884 | 17.7277 | 59.1993 | NaHCO3 (as pH buffer)
Weight - 1L bottle (g) | 58.8269 | 12.9884 | 17.7277 | 59.1993 | 16
Note |  |  |  | 0 | 1
prep new COD
Date | 2023-05-15 |  |  | 2023-05-19 | Total COD | COD:P ratio | COD:N ratio | P:N ratio
Target COD Conc. in reactor (mg/L) | 165.7993 | 55.2664 | 14.7377 | 25.3575 | 221.0657 | 15 | 8.718 | 2.9747
Pump flow rate (mL/min) | 6.5 | 6.5697 | 6.5697 | 7.6 | → decreased pump flow rate
Feed duration (min) | 10 | 10 | 10 | 5 | → Keep the dosing time the same as filling duration
Conc. In 1L bottle (g/L) | 45.9136 | 15.1421 | 4.0379 | 12.0114
Chemical conc. in 1L bottle (g/L) | 58.8269 | 12.9884 | 17.7277 | 59.1993 | NaHCO3 (as pH buffer)
Weight - 1L bottle (g) | 58.8269 | 12.9884 | 17.7277 | 59.1993 | 16
Note |  |  |  | 0 | 1
prep new COD
Date | 2023-05-20 |  |  | 2023-05-19 | Total COD | COD:P ratio | COD:N ratio | P:N ratio
Target COD Conc. in reactor (mg/L) | 145.5 | 48.5 | 12.785 | 27.36 | 194 | 15.174 | 7.0906 | 2.9751
Pump flow rate (mL/min) | 5.7 | 5.7 | 5.7 | 8.2 | → decreased pump flow rate
Feed duration (min) | 10 | 10 | 10 | 5 | → Keep the dosing time the same as filling duration
Conc. In 1L bottle (g/L) | 45.9474 | 15.3158 | 4.0374 | 12.0117
Chemical conc. in 1L bottle (g/L) | 58.8701 | 13.1374 | 17.7253 | 59.2006 | NaHCO3 (as pH buffer)
Weight - 1L bottle (g) | 58.8701 | 13.1374 | 17.7253 | 59.2006 | 16
Note |  |  |  | 0 | 1.13
prep new COD
Date | 2023-05-29 |  |  | 2023-05-29 | Total COD | COD:P ratio | COD:N ratio | P:N ratio
Target COD Conc. in reactor (mg/L) | 164.415 | 54.805 | 14.6147 | 27.36 | 219.22 | 15 | 8.0124 | 2.8675
Pump flow rate (mL/min) | 6.28 | 6.28 | 6.28 | 8.2 | → decreased pump flow rate
Feed duration (min) | 10 | 10 | 10 | 5 | → Keep the dosing time the same as filling duration
Conc. In 1L bottle (g/L) | 47.1253 | 15.7084 | 4.1889 | 12.0117
Chemical conc. in 1L bottle (g/L) | 60.3793 | 13.4742 | 18.3907 | 59.2006 | NaHCO3 (as pH buffer)
Weight - 1L bottle (g) | 60.3793 | 13.4742 | 18.3907 | 59.2006 | 16
Note |  |  |  | 0 | 0.9
prep new COD | [7 empty] | j
Date | 2023-05-30 |  |  | 2023-05-31 | Total COD | COD:P ratio | COD:N ratio | P:N ratio
Target COD Conc. in reactor (mg/L) | 160.23 | 53.41 | 7.55 | 29 | 213.64 | 28.2967 | 4.4418 | 6.3705
Pump flow rate (mL/min) | 6.8 | 6.8 | 6.8 | 8.2 | → decreased pump flow rate
Feed duration (min) | 10 | 10 | 10 | 5 | → Keep the dosing time the same as filling duration
Conc. In 1L bottle (g/L) | 42.4138 | 14.1379 | 1.9985 | 12.7317
Chemical conc. in 1L bottle (g/L) | 54.3427 | 12.1271 | 8.7742 | 62.7491 | NaHCO3 (as pH buffer)
Weight - 1L bottle (g) | 54.3427 | 12.1271 | 8.7742 | 62.7491 | 16
Note |  |  |  | 0 | 0.9
prep new COD |  |  |  | mix 150 ml of old 5/31 influent
Date | 2023-06-03 |  |  | 2023-06-03 | Total COD | COD:P ratio | COD:N ratio | N:P ratio
Target COD Conc. in reactor (mg/L) | 129.66 | 43.22 | 4.5 | 26.5 | 172.88 | 38.4178 | 4.2742 | 8.9883
Pump flow rate (mL/min) | 5.8 | 5.8 | 5.8 | 7.6 | → decreased pump flow rate
Feed duration (min) | 10 | 10 | 10 | 5 | → Keep the dosing time the same as filling duration
Conc. In 1L bottle (g/L) | 40.2393 | 13.4131 | 1.3966 | 12.5526
Chemical conc. in 1L bottle (g/L) | 51.5566 | 11.5053 | 6.1313 | 61.8665 | NaHCO3 (as pH buffer)
Weight - 1L bottle (g) | 51.5566 | 11.5053 | 6.1313 | 61.8665 | 16
Note | q |  |  | 0 | 0.9
prep new COD |  |  |  | mix 150 ml of old 5/31 influent
Date | 2023-06-03 |  |  | 2023-06-03 | Total COD | COD:P ratio | COD:N ratio | P:N ratio
Target COD Conc. in reactor (mg/L) | 116.694 | 38.898 | 5 | 26.5 | 155.592 | 31.1184 | 3.4591 | 8.9961
Pump flow rate (mL/min) | 6.45 | 6.45 | 6.45 | 7.6 | → decreased pump flow rate
Feed duration (min) | 10 | 10 | 10 | 5 | → Keep the dosing time the same as filling duration
Conc. In 1L bottle (g/L) | 32.5658 | 10.8553 | 1.3953 | 12.5526
Chemical conc. in 1L bottle (g/L) | 41.7249 | 9.3113 | 6.126 | 61.8665 | NaHCO3 (as pH buffer)
Weight - 1L bottle (g) | 41.7249 | 9.3113 | 6.126 | 61.8665 | 16
Note |  |  |  | 0 | 1 |  | speed decrease immediately…
prep new COD
Date | 2023-06-07 |  |  | 2023-06-07 | Total COD | COD:P ratio | COD:N ratio | P:N ratio
Target COD Conc. in reactor (mg/L) | 135 | 45 | 5 | 26.5 | 180 | 36 | 3.6934 | 9.7471
Pump flow rate (mL/min) | 8 | 8 | 8 | 8.7 | → decreased pump flow rate
Feed duration (min) | 10 | 10 | 10 | 5 | → Keep the dosing time the same as filling duration
Conc. In 1L bottle (g/L) | 30.375 | 10.125 | 1.125 | 10.9655
Chemical conc. in 1L bottle (g/L) | 38.918 | 8.6849 | 4.9391 | 54.0443 | NaHCO3 (as pH buffer)
Weight - 1L bottle (g) | 38.918 | 8.6849 | 4.9391 | 54.0443 | 16
Note |  |  |  | 0 | 1 |  |  |  |  | GC
prep new COD | [9 empty] | testing COD
Date | 2023-06-08 |  |  | 2023-06-08 | Total COD | COD:P ratio | COD:N ratio | P:N ratio
Target COD Conc. in reactor (mg/L) | 135 | 45 | 5 | 28 | 180 | 36 | 3.9838 | 9.0367
Pump flow rate (mL/min) | 6.6 | 6.6 | 6.6 | 8.18 | → decreased pump flow rate
Feed duration (min) | 10 | 10 | 10 | 5 | → Keep the dosing time the same as filling duration
Conc. In 1L bottle (g/L) | 36.8182 | 12.2727 | 1.3636 | 12.3227
Chemical conc. in 1L bottle (g/L) | 47.1733 | 10.5272 | 5.9868 | 60.7335 | NaHCO3 (as pH buffer)
Weight - 1L bottle (g) | 47.1733 | 10.5272 | 5.9868 | 60.7335 | 16
| 8.2553 | 1.8423 | 1.0477 | 6.6892
3.3446
Note |  |  |  | 0 | 0.8
prep new COD
Date | 2023-06-12 |  |  | 2023-06-12 | Total COD | COD:P ratio | COD:N ratio | P:N ratio
Target COD Conc. in reactor (mg/L) | 108 | 36 | 4 | 15 | 144 | 36 | 5.9429 | 6.0577
Pump flow rate (mL/min) | 6.3 | 6.3 | 6.3 | 7.8 | → decreased pump flow rate
Feed duration (min) | 10 | 10 | 10 | 5 | → Keep the dosing time the same as filling duration
Conc. In 1L bottle (g/L) | 30.8571 | 10.2857 | 1.1429 | 6.9231
Chemical conc. in 1L bottle (g/L) | 39.5357 | 8.8228 | 5.0175 | 34.1209 | NaHCO3 (as pH buffer)
Weight - 1L bottle (g) | 39.5357 | 8.8228 | 5.0175 | 34.1209 | 16
Note
prep new COD
Date | 2023-06-15 |  |  | 2023-06-15 | Total COD | COD:P ratio | COD:N ratio | P:N ratio
Target COD Conc. in reactor (mg/L) | 135 | 45 | 5 | 14.76 | 180 | 36 | 7.6711 | 4.6929
Pump flow rate (mL/min) | 6.2 | 6.2 | 6.2 | 7.8 | → decreased pump flow rate
Feed duration (min) | 10 | 10 | 10 | 5 | → Keep the dosing time the same as filling duration
Conc. In 1L bottle (g/L) | 39.1935 | 13.0645 | 1.4516 | 6.8123
Chemical conc. in 1L bottle (g/L) | 50.2167 | 11.2063 | 6.373 | 33.5749 | NaHCO3 (as pH buffer)
Weight - 1L bottle (g) | 50.2167 | 11.2063 | 6.373 | 33.5749 | 16
5.69
Note |  |  |  |  | got diluted
prep new COD |  |  |  |  | 0.8
Date | 2023-06-20 |  |  | 2023-06-20 | Total COD | COD:P ratio | COD:N ratio | P:N ratio
Target COD Conc. in reactor (mg/L) | 135 | 45 | 5 | 25 | 180 | 36 | 4.4852 | 8.0263
Pump flow rate (mL/min) | 6.1 | 6.1 | 6.1 | 7.6 | → decreased pump flow rate
Feed duration (min) | 10 | 10 | 10 | 5 | → Keep the dosing time the same as filling duration
Conc. In 1L bottle (g/L) | 39.8361 | 13.2787 | 1.4754 | 11.8421
Chemical conc. in 1L bottle (g/L) | 51.04 | 11.39 | 6.4775 | 58.3647 | NaHCO3 (as pH buffer)
Weight - 1L bottle (g) | 51.04 | 11.39 | 6.4775 | 58.3647 | 16
Note
prep new COD
Date | 2023-06-23 |  |  | 2023-06-25 | Total COD | COD:P ratio | COD:N ratio | P:N ratio
Target COD Conc. in reactor (mg/L) | 135 | 45 | 5 | 22 | 180 | 36 | 5.0969 | 7.0632
Pump flow rate (mL/min) | 6.1 | 6.1 | 6.1 | 7.6 | → decreased pump flow rate
Feed duration (min) | 10 | 10 | 10 | 5 | → Keep the dosing time the same as filling duration
Conc. In 1L bottle (g/L) | 39.8361 | 13.2787 | 1.4754 | 10.4211
Chemical conc. in 1L bottle (g/L) | 51.04 | 11.39 | 6.4775 | 51.3609 | NaHCO3 (as pH buffer)
Weight - 1L bottle (g) | 51.04 | 11.39 | 6.4775 | 51.3609 | 16
Note
prep new COD
Date | 2023-06-23 |  |  | 2023-06-25 | Total COD | COD:P ratio | COD:N ratio | P:N ratio
Target COD Conc. in reactor (mg/L) | 135 | 45 | 5 | 15 | 180 | 36 | 7.4754 | 4.8158
Pump flow rate (mL/min) | 6.1 | 6.1 | 6.1 | 7.6 | → decreased pump flow rate
Feed duration (min) | 10 | 10 | 10 | 5 | → Keep the dosing time the same as filling duration
Conc. In 1L bottle (g/L) | 39.8361 | 13.2787 | 1.4754 | 7.1053
Chemical conc. in 1L bottle (g/L) | 51.04 | 11.39 | 6.4775 | 35.0188 | NaHCO3 (as pH buffer)
Weight - 1L bottle (g) | 51.04 | 11.39 | 6.4775 | 35.0188 | 16
10.506
Note
prep new COD
Date | 2023-06-27 |  |  | 2023-06-27 | Total COD | COD:P ratio | COD:N ratio | P:N ratio
Target COD Conc. in reactor (mg/L) | 135 | 45 | 5 | 22 | 180 | 36 | 5.0969 | 7.0632
Pump flow rate (mL/min) | 6.1 | 6.1 | 6.1 | 7.6 | → decreased pump flow rate
Feed duration (min) | 10 | 10 | 10 | 5 | → Keep the dosing time the same as filling duration
Conc. In 1L bottle (g/L) | 39.8361 | 13.2787 | 1.4754 | 10.4211
Chemical conc. in 1L bottle (g/L) | 51.04 | 11.39 | 6.4775 | 51.3609 | NaHCO3 (as pH buffer)
Weight - 1L bottle (g) | 51.04 | 11.39 | 6.4775 | 51.3609 | 16
Note
prep new COD
Date | 2023-06-29 |  |  |  | Total COD | COD:P ratio | COD:N ratio | P:N ratio
Target COD Conc. in reactor (mg/L) | 135 | 45 | 5 | 22 | 180 | 36 | 4.7107 | 7.6421
Pump flow rate (mL/min) | 6.6 | 6.6 | 6.6 | 7.6 | → decreased pump flow rate
Feed duration (min) | 10 | 10 | 10 | 5 | → Keep the dosing time the same as filling duration
Conc. In 1L bottle (g/L) | 36.8182 | 12.2727 | 1.3636 | 10.4211
Chemical conc. in 1L bottle (g/L) | 47.1733 | 10.5272 | 5.9868 | 51.3609 | NaHCO3 (as pH buffer)
Weight - 1L bottle (g) | 47.1733 | 10.5272 | 5.9868 | 51.3609 | 16
繼續配，維持同樣情況 | 51.04 | 11.39 | 6.4775
Note
prep new COD
Date | 2023-07-04 |  |  | 2023-07-04 | Total COD | COD:P ratio | COD:N ratio | P:N ratio
Target COD Conc. in reactor (mg/L) | 135 | 45 | 5 | 20 | 180 | 36 | 4.9963 | 7.2053
Pump flow rate (mL/min) | 6.8 | 6.8 | 6.8 | 7.55 | → decreased pump flow rate
Feed duration (min) | 10 | 10 | 10 | 5 | → Keep the dosing time the same as filling duration
Conc. In 1L bottle (g/L) | 35.7353 | 11.9118 | 1.3235 | 9.5364
Chemical conc. in 1L bottle (g/L) | 45.7858 | 10.2175 | 5.8107 | 47.0009 | NaHCO3 (as pH buffer)
Weight - 1L bottle (g) | 45.7858 | 10.2175 | 5.8107 | 47.0009 | 16
繼續配，維持同樣情況 | 51.04 | 11.39 | 6.4775
Note
prep new COD
Date | 2023-07-07 |  |  | 2023-07-04 | Total COD | COD:P ratio
Target COD Conc. in reactor (mg/L) | 135 | 45 | 5 | 20 | 180 | 36
Pump flow rate (mL/min) | 6.4 | 6.4 | 6.4 | 7.55 | → decreased pump flow rate
Feed duration (min) | 10 | 10 | 10 | 5 | → Keep the dosing time the same as filling duration
Conc. In 1L bottle (g/L) | 37.9688 | 12.6562 | 1.4062 | 9.5364
Chemical conc. in 1L bottle (g/L) | 48.6475 | 10.8561 | 6.1739 | 47.0009 | NaHCO3 (as pH buffer)
Weight - 1L bottle (g) | 48.6475 | 10.8561 | 6.1739 | 47.0009 | 16
繼續配，維持同樣情況 | 51.04 | 11.39 | 6.4775
Note
prep new COD
Date | 2023-07-10 |  |  | 2023-07-10 | Total COD | COD:P ratio
Target COD Conc. in reactor (mg/L) | 135 | 45 | 5 | 20 | 180 | 36
Pump flow rate (mL/min) | 6.4 | 6.4 | 6.4 | 7.55 | → decreased pump flow rate
Feed duration (min) | 10 | 10 | 10 | 5 | → Keep the dosing time the same as filling duration
Conc. In 1L bottle (g/L) | 37.9688 | 12.6562 | 1.4062 | 9.5364
Chemical conc. in 1L bottle (g/L) | 48.6475 | 10.8561 | 6.1739 | 47.0009 | NaHCO3 (as pH buffer)
Weight - 1L bottle (g) | 48.6475 | 10.8561 | 6.1739 | 47.0009 | 16
繼續配，維持同樣情況 | 51.04 | 11.39 | 6.4775
Note
prep new COD
Date | 2023-07-14 |  |  | 2023-07-14 | Total COD | COD:P ratio
Target COD Conc. in reactor (mg/L) | 150 | 50 | 5 | 15.9 | 200 | 40
Pump flow rate (mL/min) | 6.1 | 6.1 | 6.1 | dilution | → decreased pump flow rate
Feed duration (min) | 10 | 10 | 10 | 350ml to 440 ml | → Keep the dosing time the same as filling duration
Conc. In 1L bottle (g/L) | 44.2623 | 14.7541 | 1.4754
Chemical conc. in 1L bottle (g/L) | 56.7111 | 12.6556 | 6.4775 |  | NaHCO3 (as pH buffer)
Weight - 1L bottle (g) | 56.7111 | 12.6556 | 6.4775 |  | 16
繼續配，維持同樣情況 | 51.04 | 11.39 | 6.4775
prep new COD
Date | 2023-07-18 |  |  | 2023-07-21 | Total COD | COD:P ratio
Target COD Conc. in reactor (mg/L) | 150 | 50 | 5 | 18 | 200 | 40
Pump flow rate (mL/min) | 6.1 | 6.1 | 6.1 | 7.6 | → decreased pump flow rate
Feed duration (min) | 10 | 10 | 10 | 5 | → Keep the dosing time the same as filling duration
Conc. In 1L bottle (g/L) | 44.2623 | 14.7541 | 1.4754 | 8.5263
Chemical conc. in 1L bottle (g/L) | 56.7111 | 12.6556 | 6.4775 | 42.0226 | NaHCO3 (as pH buffer)
Weight - 1L bottle (g) | 56.7111 | 12.6556 | 6.4775 | 42.0226 | 16
prep new COD
Date | 2023-07-24 |  |  | 2023-07-25 | Total COD | COD:P ratio
Target COD Conc. in reactor (mg/L) | 150 | 50 | 5 | 18 | 200 | 40
Pump flow rate (mL/min) | 6.1 | 6.1 | 6.1 | 7.2 | → decreased pump flow rate
Feed duration (min) | 10 | 10 | 10 | 5 | → Keep the dosing time the same as filling duration
Conc. In 1L bottle (g/L) | 44.2623 | 14.7541 | 1.4754 | 9
Chemical conc. in 1L bottle (g/L) | 56.7111 | 12.6556 | 6.4775 | 44.3571 | NaHCO3 (as pH buffer)
Weight - 1L bottle (g) | 56.7111 | 12.6556 | 6.4775 | 44.3571 | 16
prep new COD
Date | 2023-07-28 |  |  | 2023-07-28 | Total COD | COD:P ratio
Target COD Conc. in reactor (mg/L) | 150 | 50 | 5 | 18 | 200 | 40
Pump flow rate (mL/min) | 6.1 | 6.1 | 6.1 | 7.2 | → decreased pump flow rate
Feed duration (min) | 10 | 10 | 10 | 5 | → Keep the dosing time the same as filling duration
Conc. In 1L bottle (g/L) | 44.2623 | 14.7541 | 1.4754 | 9
Chemical conc. in 1L bottle (g/L) | 56.7111 | 12.6556 | 6.4775 | 44.3571 | NaHCO3 (as pH buffer)
Weight - 1L bottle (g) | 56.7111 | 12.6556 | 6.4775 | 44.3571 | 16
prep new COD
Date | 2023-08-01 |  |  | 2023-08-02 | Total COD | COD:P ratio
Target COD Conc. in reactor (mg/L) | 150 | 50 | 5 | 18 | 200 | 40
Pump flow rate (mL/min) | 6.35 | 6.35 | 6.35 | 7.2 | → decreased pump flow rate
Feed duration (min) | 10 | 10 | 10 | 5 | → Keep the dosing time the same as filling duration
Conc. In 1L bottle (g/L) | 42.5197 | 14.1732 | 1.4173 | 9
Chemical conc. in 1L bottle (g/L) | 90.4075 | 12.1573 | 6.2225 | 44.3571 | NaHCO3 (as pH buffer)
Weight - 1L bottle (g) | 90.4075 | 12.1573 | 6.2225 | 44.3571 | 16
prep new COD
Date | 2023-08-07 |  |  | 2023-08-08 | Total COD | COD:P ratio | COD:N ratio | P:N ratio
Target COD Conc. in reactor (mg/L) | 150 | 50 | 5 | 18 | 200 | 40 | 6.6116 | 6.05
Pump flow rate (mL/min) | 6.05 | 6.05 | 6.05 | 7.2 | → decreased pump flow rate
Feed duration (min) | 10 | 10 | 10 | 5 | → Keep the dosing time the same as filling duration
Conc. In 1L bottle (g/L) | 44.6281 | 14.876 | 1.4876 | 9
Chemical conc. in 1L bottle (g/L) | 94.8905 | 12.7602 | 6.5311 | 44.3571 | NaHCO3 (as pH buffer)
Weight - 1L bottle (g) | 94.8905 | 12.7602 | 6.05 | 44.3571 | 16
prep new COD
Date | 2023-08-11 |  |  | 2023-08-11 | Total COD | COD:P ratio | COD:N ratio | P:N ratio
Target COD Conc. in reactor (mg/L) | 150 | 50 | 6 | 10 | 200 | 33.3333 | 10.8271 | 3.0787
Pump flow rate (mL/min) | 6.65 | 6.65 | 6.65 | 7.2 | → decreased pump flow rate
Feed duration (min) | 10 | 10 | 10 | 5 | → Keep the dosing time the same as filling duration
Conc. In 1L bottle (g/L) | 40.6015 | 13.5338 | 1.6241 | 5
Chemical conc. in 1L bottle (g/L) | 86.3289 | 11.6089 | 7.1301 | 24.6429 | NaHCO3 (as pH buffer)
Weight - 1L bottle (g) | 86.3289 | 11.6089 | 7.1301 | 24.6429 | 16
prep new COD
Date | 2023-08-17 |  |  | 2023-08-15 | Total COD | COD:P ratio | COD:N ratio | P:N ratio
Target COD Conc. in reactor (mg/L) | 130 | 43.3333 | 6 | 13 | 173.3333 | 28.8889 | 7.8195 | 3.6944
Pump flow rate (mL/min) | 6.65 | 6.65 | 6.65 | 7.8 | → decreased pump flow rate
Feed duration (min) | 10 | 10 | 10 | 5 | → Keep the dosing time the same as filling duration
Conc. In 1L bottle (g/L) | 35.188 | 11.7293 | 1.6241 | 6
Chemical conc. in 1L bottle (g/L) | 74.8184 | 10.061 | 7.1301 | 29.5714 | NaHCO3 (as pH buffer)
Weight - 1L bottle (g) | 74.8184 | 10.061 | 7.1301 | 29.5714 | 16
prep new COD
Date | 2023-08-17 |  |  | 2023-08-17 | Total COD | COD:P ratio | COD:N ratio | P:N ratio
Target COD Conc. in reactor (mg/L) | 130 | 43.3333 | 6 | 15 | 173.3333 | 28.8889 | 6.7769 | 4.2628
Pump flow rate (mL/min) | 6.65 | 6.65 | 6.65 | 7.8 | → decreased pump flow rate
Feed duration (min) | 10 | 10 | 10 | 5 | → Keep the dosing time the same as filling duration
Conc. In 1L bottle (g/L) | 35.188 | 11.7293 | 1.6241 | 6.9231
Chemical conc. in 1L bottle (g/L) | 74.8184 | 10.061 | 7.1301 | 34.1209 | NaHCO3 (as pH buffer)
Weight - 1L bottle (g) | 74.8184 | 10.061 | 7.1301 | 34.1209 | 16
Date | 2023-08-22 |  |  | 2023-08-22 | Total COD | COD:P ratio | COD:N ratio | P:N ratio
Target COD Conc. in reactor (mg/L) | 130 | 43.3333 | 6 | 18 | 173.3333 | 28.8889 | 5.6475 | 5.1154
Pump flow rate (mL/min) | 6.65 | 6.65 | 6.65 | 7.8 | → decreased pump flow rate
Feed duration (min) | 10 | 10 | 10 | 5 | → Keep the dosing time the same as filling duration
Conc. In 1L bottle (g/L) | 35.188 | 11.7293 | 1.6241 | 8.3077
Chemical conc. in 1L bottle (g/L) | 74.8184 | 10.061 | 7.1301 | 40.9451 | NaHCO3 (as pH buffer)
Weight - 1L bottle (g) | 74.8184 | 10.061 | 7.1301 | 40.9451 | 16
Date | 2023-08-25 |  |  | 2023-08-25 | Total COD | COD:P ratio | COD:N ratio | P:N ratio
Target COD Conc. in reactor (mg/L) | 130 | 43.3333 | 6 | 14 | 173.3333 | 28.8889 | 7.261 | 3.9786
Pump flow rate (mL/min) | 6.65 | 6.65 | 6.65 | 7.8 | → decreased pump flow rate
Feed duration (min) | 10 | 10 | 10 | 5 | → Keep the dosing time the same as filling duration
Conc. In 1L bottle (g/L) | 35.188 | 11.7293 | 1.6241 | 6.4615
Chemical conc. in 1L bottle (g/L) | 74.8184 | 10.061 | 7.1301 | 31.8462 | NaHCO3 (as pH buffer)
Weight - 1L bottle (g) | 74.8184 | 10.061 | 7.1301 | 31.8462 | 16
Date | 2023-08-25 |  |  | 2023-08-29 | Total COD | COD:P ratio | COD:N ratio | P:N ratio
Target COD Conc. in reactor (mg/L) | 130 | 43.3333 | 6 | 15 | 173.3333 | 28.8889 | 6.7769 | 4.2628
Pump flow rate (mL/min) | 6.65 | 6.65 | 6.65 | 7.8 | → decreased pump flow rate
Feed duration (min) | 10 | 10 | 10 | 5 | → Keep the dosing time the same as filling duration
Conc. In 1L bottle (g/L) | 35.188 | 11.7293 | 1.6241 | 6.9231
Chemical conc. in 1L bottle (g/L) | 74.8184 | 10.061 | 7.1301 | 34.1209 | NaHCO3 (as pH buffer)
Weight - 1L bottle (g) | 74.8184 | 10.061 | 7.1301 | 34.1209 | 16
Date | 9/1//2023 |  |  | 2023-09-01 | Total COD | COD:P ratio | COD:N ratio | P:N ratio
Target COD Conc. in reactor (mg/L) | 130 | 43.3333 | 6 | 15 | 173.3333 | 28.8889 | 7.5111 | 3.8462
Pump flow rate (mL/min) | 6 | 6 | 6 | 7.8 | → decreased pump flow rate
Feed duration (min) | 10 | 10 | 10 | 5 | → Keep the dosing time the same as filling duration
Conc. In 1L bottle (g/L) | 39 | 13 | 1.8 | 6.9231
Chemical conc. in 1L bottle (g/L) | 82.9238 | 11.151 | 7.9026 | 34.1209 | NaHCO3 (as pH buffer)
Weight - 1L bottle (g) | 82.9238 | 11.151 | 7.9026 | 34.1209 | 16
Date | 2023-09-06 |  |  | 2023-09-06 | Total COD | COD:P ratio | COD:N ratio | P:N ratio
Target COD Conc. in reactor (mg/L) | 130 | 43.3333 | 6 | 15 | 173.3333 | 28.8889 | 7.0222 | 4.1139
Pump flow rate (mL/min) | 6.5 | 6.5 | 6.5 | 7.9 | → decreased pump flow rate
Feed duration (min) | 10 | 10 | 10 | 5 | → Keep the dosing time the same as filling duration
Conc. In 1L bottle (g/L) | 36 | 12 | 1.6615 | 6.8354
Chemical conc. in 1L bottle (g/L) | 76.545 | 10.2932 | 7.2947 | 33.689 | NaHCO3 (as pH buffer)
Weight - 1L bottle (g) | 76.545 | 10.2932 | 7.2947 | 33.689 | 16
Date | 2023-09-11 |  |  | 2023-09-11 | Total COD | COD:P ratio | COD:N ratio | P:N ratio
Target COD Conc. in reactor (mg/L) | 130 | 43.3333 | 6 | 15 | 173.3333 | 28.8889 | 6.9333 | 4.1667
Pump flow rate (mL/min) | 6.5 | 6.5 | 6.5 | 7.8 | → decreased pump flow rate
Feed duration (min) | 10 | 10 | 10 | 5 | → Keep the dosing time the same as filling duration
Conc. In 1L bottle (g/L) | 36 | 12 | 1.6615 | 6.9231
Chemical conc. in 1L bottle (g/L) | 76.545 | 10.2932 | 7.2947 | 34.1209 | NaHCO3 (as pH buffer)
Weight - 1L bottle (g) | 76.545 | 10.2932 | 7.2947 | 34.1209 | 16
change pH
Date | 2023-09-15 |  |  | 2023-09-15 | Total COD | COD:P ratio | COD:N ratio | P:N ratio
Target COD Conc. in reactor (mg/L) | 138 | 46 | 6 | 15 | 184 | 30.6667 | 7.3204 | 4.1892
Pump flow rate (mL/min) | 6.2 | 6.2 | 6.2 | 7.4 | → decreased pump flow rate
Feed duration (min) | 10 | 10 | 10 | 5 | → Keep the dosing time the same as filling duration
Conc. In 1L bottle (g/L) | 40.0645 | 13.3548 | 1.7419 | 7.2973
Chemical conc. in 1L bottle (g/L) | 85.1872 | 11.4554 | 7.6477 | 35.9653 | NaHCO3 (as pH buffer)
Weight - 1L bottle (g) | 85.1872 | 11.4554 | 7.6477 | 35.9653 | 16
Date | 2023-09-19 |  |  | 2023-09-19 | Total COD | COD:P ratio | COD:N ratio | P:N ratio
Target COD Conc. in reactor (mg/L) | 140 | 46.6667 | 6 | 15 | 186.6667 | 31.1111 | 7.8815 | 3.9474
Pump flow rate (mL/min) | 6 | 6 | 6 | 7.6 | → decreased pump flow rate
Feed duration (min) | 10 | 10 | 10 | 5 | → Keep the dosing time the same as filling duration
Conc. In 1L bottle (g/L) | 42 | 14 | 1.8 | 7.1053
Chemical conc. in 1L bottle (g/L) | 89.3025 | 12.0087 | 7.9026 | 35.0188 | NaHCO3 (as pH buffer)
Weight - 1L bottle (g) | 89.3025 | 12.0087 | 7.9026 | 35.0188 | 16
Date | 2023-09-24 |  |  | 2023-09-24 | Total COD | COD:P ratio | COD:N ratio | P:N ratio
Target COD Conc. in reactor (mg/L) | 138 | 46 | 6 | 15 | 184 | 30.6667 | 7.7689 | 3.9474
Pump flow rate (mL/min) | 6 | 6 | 6 | 7.6 | → decreased pump flow rate
Feed duration (min) | 10 | 10 | 10 | 5 | → Keep the dosing time the same as filling duration
Conc. In 1L bottle (g/L) | 41.4 | 13.8 | 1.8 | 7.1053
Chemical conc. in 1L bottle (g/L) | 88.0268 | 11.8372 | 7.9026 | 35.0188 | NaHCO3 (as pH buffer)
Weight - 1L bottle (g) | 88.0268 | 11.8372 | 7.9026 | 35.0188 | 16
Date |  |  |  | 2023-09-27 | Total COD | COD:P ratio | COD:N ratio | P:N ratio
Target COD Conc. in reactor (mg/L) |  |  |  |  | 0 | #DIV/0! | #DIV/0! | #DIV/0!
Pump flow rate (mL/min) | 6.4 | 6.4 | 6.4 | 7 | → decreased pump flow rate
Feed duration (min) | 10 | 10 | 10 | 5 | → Keep the dosing time the same as filling duration
Conc. In 1L bottle (g/L) | 0 | 0 | 0 | 0
Chemical conc. in 1L bottle (g/L) | 0 | 0 | 0 | 0 | NaHCO3 (as pH buffer)
Weight - 1L bottle (g) | 0 | 0 | 0 | 0 | 16
Date | 2023-10-05 |  |  | 2023-10-05 | Total COD | COD:P ratio | COD:N ratio | N:P ratio
Target COD Conc. in reactor (mg/L) | 225 | 75 | 26.74 | 20 | 300 | 11.2191 | 8.9744 | 1.2501
Pump flow rate (mL/min) | 5.85 | 5.85 | 5.85 | 7 | → decreased pump flow rate
Feed duration (min) | 10 | 10 | 10 | 5 | → Keep the dosing time the same as filling duration
Conc. In 1L bottle (g/L) | 69.2308 | 23.0769 | 8.2277 | 10.2857
Chemical conc. in 1L bottle (g/L) | 147.2019 | 19.7946 | 36.1222 | 50.6939 | NaHCO3 (as pH buffer)
Weight - 1L bottle (g) | 147.2019 | 19.7946 | 36.1222 | 50.6939 | 16
53.48
Date | 2023-10-02 |  |  | 2023-10-02 | Total COD | COD:P ratio | COD:N ratio | N:P ratio
Target COD Conc. in reactor (mg/L) | 225 | 75 | 13.37 | 20 | 300 | 22.4383 | 8.9744 | 2.5003
Pump flow rate (mL/min) | 5.85 | 5.85 | 5.85 | 7 | → decreased pump flow rate
Feed duration (min) | 10 | 10 | 10 | 5 | → Keep the dosing time the same as filling duration
Conc. In 1L bottle (g/L) | 69.2308 | 23.0769 | 4.1138 | 10.2857
Chemical conc. in 1L bottle (g/L) | 147.2019 | 19.7946 | 18.0611 | 50.6939 | NaHCO3 (as pH buffer)
Weight - 1L bottle (g) | 147.2019 | 19.7946 | 18.0611 | 50.6939 | 16
Date | 2023-10-02 |  |  | 2023-10-02 | Total COD | COD:P ratio | COD:N ratio | N:P ratio
Target COD Conc. in reactor (mg/L) | 115 | 38.3333 | 6.685 | 20 | 153.3333 | 22.9369 | 4.5869 | 5.0005
Pump flow rate (mL/min) | 5.85 | 5.85 | 5.85 | 7 | → decreased pump flow rate
Feed duration (min) | 10 | 10 | 10 | 5 | → Keep the dosing time the same as filling duration
Conc. In 1L bottle (g/L) | 35.3846 | 11.7949 | 2.0569 | 10.2857
Chemical conc. in 1L bottle (g/L) | 75.2365 | 10.1173 | 9.0306 | 50.6939 | NaHCO3 (as pH buffer)
Weight - 1L bottle (g) | 75.2365 | 10.1173 | 9.0306 | 50.6939 | 16

## Media ingredients_conc.
Date |  | Synthetic wastewater media (without COD, P and nitrate)
| Category | Major component (mg/L below) | [6 empty] | 0.3 | Trace elements solution II -0.3mL per liter of synthetic medium (mg/L below) | [9 empty] | Trace elements solution I-1 mL per liter of synthetic medium
| Chemical | Magnesium sulfate | Magnesium sulfate heptahydrate | Calcium chloride, dihydrate | Yeast extract | allylthiourea (ATU) | Sodium bicarbonate (buffer solution) |  |  | Iron(III) chloride hexahydrate | Boric acid | Copper(II) sulfate pentahydrate | Potassium iodide | Managanese(II) chloride tetrahydrate | Sodium molybdate dihydrate | Zinc sulfate, heptahydrate | Cobalt(II) chloride hexahydrate | Nickel chloride hexahydrate | Ethylenediaminetetraacetic acid (EDTA need pH adjust to 8 to dissolve it, 30~31 pellets of NaOH) | Iron (II) sulfate heptahydrate | Ethylenediaminetetraacetic acid (EDTA need pH adjust to 8 to dissolve it)
|  | MgSO4 | MgSO4·7H2O | CaCl2·2H2O |  |  | NaHCO3 |  |  | FeCl3·6H2O | H3BO3 | CuSO4·5H2O | KI | MnCl2·4H2O | Na2MoO4·2H2O | ZnSO4·7H2O | CoCl2·6H2O | NiCI2·6H2O | EDTA | FeSO4·7H2O | EDTA
| mole mass (g/mol) | 120.37 | [6 empty] | mole mass (g/mol) |  |  | 249.68 | [5 empty] | 237.69
| Influent Conc. (mg/L) | 66.79 | 90 | 14 | 1 | 20 | 500 |  | Stock Conc. (mg/L) | 1500 | 150 | 30 | 180 | 120 | 60 | 120 | 150 | 630 | 15000 | 8340 | 8340 | change to 0.03mM Fe2+
|  | Note: Change the conc. according to the ammonia feed subsheet | [6 empty] | Influent conc. (mgX/L) |  |  | 0.0022906 | [5 empty] | 0.046668 |  | Since 8/6/2022; target Fe2+ is 0.09mM in influent/Since 9/27/2022; target Fe2+ is 0.03mM
| Stock volume (mL) | 1000 | 1000 | 250 | 100 | 500 | 2000 |  |  | 500 | [9 empty] | 100
| Stock conc. (g/L) | 66.79 | 90 | 56 | 10 | 40 | 65 |  | g/L | 1.5 | 0.15 | 0.03 | 0.18 | 0.12 | 0.06 | 0.12 | 0.15 | 0.63 | 15 | 8.34 | 8.34
| Weight (g) | 66.79 | 90 | 14 | 1 | 20 | 130 |  |  | 0.75 | 0.075 | 0.015 | 0.09 | 0.06 | 0.03 | 0.06 | 0.075 | 0.315 | 7.5 | 0.834 | 0.834
| Volume of influent media | Volume taken from the corrosponding stock solution (mL)
| 160 | 160 | 160 | 40 | 16 | 80 | 1230.7692 | 740 | 1494.7692 | 48 | [9 empty] | 160
additional | 25 | 25 | 25 | 6.25 | 2.5 | 12.5 | 192.3077 |  |  | 7.5
|  |  |  | 20 |  |  |  |  | 363.0952 | [5 empty] | 16
Read me!
1. Important: Only start to add measured stock solutions one by one when the influent tank is filled with at least 30L DI water (to minimize potential reaction among chemicals when components' concentrations are high), continue to add DI water to make sure water level hit "90L" marked line. | [17 empty] | don't neet nickel (for annamox)
[15 empty] | 76 | 12
2. Mix all components of trace elments listed above (9 species in total) to prepare 250mL trace elments stock solution. | [14 empty] | 16.4667 | 2.6 |  |  | 540
3. There should be totally 6 bottles of stock solutions (6 bottles of major components and 1 bottle of mixed trace elments solution); All stock solution bottles are lablelled with corrosponding information.
4. Store stock solutions in 4°C walk-in's shelf in Wellslab A240.
5. Keep in mind to refresh those stock solutions that may not enough for your next time influent media preparation.
6. All needed checmial solids can be found in the cabinet in A245. (Most of them are kept in the nearest cabinet next the the entry door) | [13 empty] | 12.67 | 3.7967
7. EDTA
8. Adjust influent pH to 10.
Synthetic wastewater media (free of VFA, P, NO3--N and NO2--N )
Category | Major components | [5 empty] | Trace elements solution -0.3mL per liter of synthetic medium
Chemical Name | Ammonium chloride | Magnesium sulfate heptahydrate | Calcium chloride, dihydrate | Yeast extract | allylthiourea (ATU) | Sodium bicarbonate (buffer solution) | Iron(III) chloride hexahydrate |  | Boric acid | Copper(II) sulfate pentahydrate | Potassium iodide | Managanese(II) chloride tetrahydrate | Sodium molybdate dihydrate | Zinc sulfate, heptahydrate | Cobalt(II) chloride hexahydrate | Ethylenediaminetetraacetic acid
| NH4Cl | MgSO4·7H2O | CaCl2·2H2O |  |  | NaHCO3 | FeCl3·6H2O |  | H3BO3 | CuSO4·5H2O | KI | MnCl2·4H2O | Na2MoO4·2H2O | ZnSO4·7H2O | CoCl2·6H2O | EDTA
Conc. (mg/L) | 107 | 90 | 14 | 1 | 20 | 200 | 1500 |  | 150 | 30 | 180 | 120 | 60 | 120 | 150 | 10000

## acid and base feed
Date | Acid feed solution |  | Purchased HCI is 36%-38% wt.%
|  |  | M (g/mol) | specific gravity (like density) (g/ml) | Normality equals to Molarity (mol/L) | Caculated Molarity (mol/L)
| Chemical | HCl | 36.5 | 1.19 | 12.1 | 12.063
| Purchased HCl (36%-38% wt.%) Molarity (mol/L) | 12.1
| Feed solution volume (L) | 2
| Conc.in feed bottle (mol/L) | 0.75
| Volume taken from stock (mL) | 123.9669
Base feed solution
| Chemical | NaOH
| Feed solution volume (L) | 1
| Conc.in feed bottle (mol/L) | 0.5
| Weight (g) | 20
Read me!
1. Peroidally refresh the acid/base feed if the noticed solution level is low.
2. HCI is the strong acid, the purchased HCI stock is kept in the "Acid cabinet" underneath the fume hood in A240. Prepare ~800mL DI water in an erlenmeyer flask and add the measured volume of stock HCI into it, then fill up with DI water to 1L. Keep in mind: Pefrom the dilution step in the fume hood. Be cautious when you deal with the strong acid stock!
3. NaOH solids can be found in the chemical cabinet in A245.

## dosing pump rate
| COD+P pump (mL/min) | Nitrate pump (mLmin) | avg | avg | Note | rpm | effluent pump (ml/min) | note | rpm | influent pump (ml/min) | note | influent tank height
2023-01-19 | 6.5515 | 7.1514
2023-01-19 | 6.6161
2023-01-20 | 6.3522 | 6.9845 |  |  |  | 160 | 388 |  | 170 | 360
2023-01-31 | 6.6044 | 7.4993 | 6.5848 | 7.4821 |  | 170 | 405 |  | 180 | 387.5 | 27.5
2023-01-31 | 6.5651 | 7.4649 | [6 empty] | 190 | 412.5 | 25
2023-02-01 | 6.5789 | 7.2816 |  |  | test from under reactor top |  |  |  | 187 | 405
2023-02-06 | 6.6964 | 7.2464
2023-02-10 |  | 7.8125
2023-02-14 |  | 7.4627 |  |  |  | 170 | 331.6 | add stick to end | 187 | 380
2023-02-16 | 6.8493 | 7.6923 |  |  |  | 195 | 380 |  | 205 | 425
2023-02-21 | 6.3025 | 7.3892 |  |  |  | 210 | 400 |  | 196 | 402.5
2023-02-24 | 6.5502 | 7.5 |  |  |  | 212 | 392.5 | add 2 for safety, stick tube in then count time (include slow increase of rpm at initiation) | 196 | 415.3846 | stick tube in then count time (include slow increase of rpm at initiation)
2023-03-06 | 7.109 |  |  |  |  | 218 | 415 |  | 190 | 390
2023-03-13 | 6.6079 | 6.6225 |  |  | change the tape outside on NO2 |  |  |  | 193 | 397.5
2023-04-04 | 6.5697 | 7.0515 |  |  |  | 222 |  | 1/27/2023 4:40:00 PM increase up to 222 while wasting, only decrease to 9.5 L | 193 |  | 1/27/2023 5:00:00 PM Add from 9.5L to 17., increase t0 200
6/6 change new tube | [5 empty] | Start fresh add water to 18L
2023-06-06 | 8.05 | 8.7 |  |  |  | 225 |  |  | 200 |  | only fill to 16L
2023-06-06 | 7.95 | 8.7 | [6 empty] | 215 |  | only fill t o17 L , but realize pipe wasn’t reaching bottom of bottom, add metalbut with zip tie
average | 8 | 8.7 | [6 empty] | 225 |  | very close to target
2023-06-19 | 6.1 | [7 empty] | 335
[9 empty] | 213 | 492 | new influent tube miss 14 sec of influent actually, | 75
[9 empty] | 205 | 560
[9 empty] | 190 | 510
[9 empty] | 170 | 450 | 3 | 16.6667
[9 empty] | 154 | 410
[9 empty] | 150 | 400
[9 empty] | 170 | 457.5
[9 empty] | 167 | 440
[9 empty] | 168 | 444.6667
[9 empty] | 169 | 446.6667

## purchase
|  |  | brand | number | purchase date | chartstring | note | delivery address | Room A232, Technological Institute, 2145 Sheridan Road, Evanston, IL 60208
1 | Magnesium sulfate | MgSO4
2 | Magnesium sulfate heptahydrate | MgSO4·7H2O | fisher chemical | M63-500 | 2023-01-27 | 620-8214400-60061665
3 | Calcium chloride, dihydrate | CaCl2·2H2O
4 | Yeast extract
5 | allylthiourea (ATU)
6 | Sodium bicarbonate (buffer solution) | NaHCO3 | fisher chemical | S233-3 | 2023-01-27 | 620-8214400-60061665
7 | Iron(III) chloride hexahydrate | FeCl3·6H2O | Thermo fisher scientific | UN-NR: 3260 | 2023-01-27 | 620-8214400-60061665
8 | Boric acid | H3BO3
9 | Copper(II) sulfate pentahydrate | CuSO4·5H2O
10 | Potassium iodide | KI
11 | Managanese(II) chloride tetrahydrate | MnCl2·4H2O
12 | Sodium molybdate dihydrate | Na2MoO4·2H2O
13 | Zinc sulfate, heptahydrate | ZnSO4·7H2O
14 | Cobalt(II) chloride hexahydrate | CoCl2·6H2O
15 | Nickel chloride hexahydrate | NiCI2·6H2O
16 | Ethylenediaminetetraacetic acid (EDTA need pH adjust to 8 to dissolve it) | EDTA
17 | sodium acetate | C2H3NaO2 | sigma-aldrich | 241245 | 2023-01-31 | 620-8214400-60061665
18 | Sodium propionate | CH3CH2COONa | sigma-aldrich | 50-185-5531 | 2023-02-06 | 620-8214400-60061665
19 | Potassium phosphate monobasic | KH2PO4 | fisher chemicals | 10049-21-5 | 2023-01-31 | 620-8214400-60061665
20 | Brij 35 | 30% | fisher chemical (lab chem) | LC117921 | 2023-02-06 | 620-8214400-60061665
21 | Sodium Potassium Tartrate Tetrahydrate | C4H12KNaO10 | fisher chemical | 6381-59-5 | 2023-02-06 | 620-8214400-60061665 | NH4 A+ reagent
22
23 | ammonium chloride |  | fisher chemical | 12125-02-9 | 2023-02-07 | 620-8214400-60061665 | NO2 A reagent
24
25

## nitrate feed
Category | N source -1L Amber bottle |  | 10-20mg/L, do not exceed 20 mg/L in the reactor
Start 10 mg/L
Chemical | NaNO3 (85)
Date | 2021-08-06 | Stock Volume (L) |  | 94.7143
Target N Conc. in reactor (mg/L) | 100 | 1
Pump flow rate (mL/mins) | 10 |  |  | 17.3333
Feed duration (mins) | 2
N Conc. In bottle (g/L) | 15
NaNO3 conc. in bottle (g/L) | 91.0714
Weight (g) | 91.0714
Note | -
Date |  | Stock Volume (L)
Target N Conc. in reactor (mg/L) | 10 | 0.25
Pump flow rate (mL/mins) | 10
Feed duration (mins) | 0.5
N Conc. In bottle (g/L) | 24
NaNO3 conc. in bottle (g/L) | 145.7143
Weight (g) | 36.4286
Note | Decrease stock volume from 1L to250mL; decrease dosing time from 3mins to 30s
Date | 2021-08-23 | Stock Volume (L)
Target N Conc. in reactor (mg/L) | 10 | 0.1
Pump flow rate (mL/mins) | 9.1
Feed duration (mins) | 0.5
N Conc. In 1L bottle (g/L) | 26.3736
NaNO3 conc. in 1L bottle (g/L) | 160.1256
Weight (g) | 16.0126
Note | Decrease stock volume from 250L to 100mL
Date | 8/24/2021 (start from the cycle at 11:50) | Stock Volume (L)
Target N Conc. in reactor (mg/L) | 5 | 0.1
Pump flow rate (mL/mins) | 9.1
Feed duration (mins) | 0.5
N Conc. In bottle (g/L) | 13.1868
NaNO3 conc. in bottle (g/L) | 80.0628
Weight (g) | 8.0063
Note | Decrease target in-reactor NO3-N concentration
Date | 9/24/2021 (start from the cycle at 19:45) | Stock Volume (L)
Target N Conc. in reactor (mg/L) | 8 | 0.1
Pump flow rate (mL/mins) | 9.1
Feed duration (mins) | 0.5
N Conc. In bottle (g/L) | 21.0989
NaNO3 conc. in bottle (g/L) | 128.1005
Weight (g) | 12.81
Note | Back up target in-reactr NO3-N concentration to 8 mgN/L
Date | 10/22/2021 (start from the cycle at 21:15) | Stock Volume (L)
Target N Conc. in reactor (mg/L) | 12 | 0.1
Pump flow rate (mL/mins) | 7.4
Feed duration (mins) | 0.5
N Conc. In bottle (g/L) | 38.9189
NaNO3 conc. in bottle (g/L) | 236.2934
Weight (g) | 23.6293
Note | Increase target in-reactor NO3-N concentration; check pump speed (lower than before)
Date | 10/25/2021 (start from the cycle at 22:55) | Stock Volume (L)
Target N Conc. in reactor (mg/L) | 12 | 0.1
Pump flow rate (mL/mins) | 8.5
Feed duration (mins) | 0.5
N Conc. In bottle (g/L) | 33.8824
NaNO3 conc. in bottle (g/L) | 205.7143
Weight (g) | 20.5714
Note | check pump speed (higher than before)
Date | 11/10/2021 (start from the cycle at 18:30) | Stock Volume (L)
Target N Conc. in reactor (mg/L) | 15 | 0.1
Pump flow rate (mL/mins) | 8.4
Feed duration (mins) | 0.5
N Conc. In bottle (g/L) | 42.8571
NaNO3 conc. in bottle (g/L) | 260.2041
Weight (g) | 26.0204
Note | check pump speed (higher than before)
Date | 1/22/2022 (start from the cycle at 15:00) | Stock Volume (L)
Target N Conc. in reactor (mg/L) | 20 | 0.1
Pump flow rate (mL/mins) | 8.4
Feed duration (mins) | 0.5
N Conc. In bottle (g/L) | 57.1429
NaNO3 conc. in bottle (g/L) | 346.9388
Weight (g) | 34.6939
Note | check pump speed (higher than before)
Date | 1/22/2022 (start from the cycle at 15:00) | Stock Volume (L)
Target N Conc. in reactor (mg/L) | 20 | 0.1
Pump flow rate (mL/mins) | 8.4
Feed duration (mins) | 0.5
N Conc. In bottle (g/L) | 57.1429
NaNO3 conc. in bottle (g/L) | 346.9388
Weight (g) | 34.6939
Note | check pump speed (higher than before)
Date | 2/1/2022 (start from the cycle at 15:00) | Stock Volume (L)
Target N Conc. in reactor (mg/L) | 25 | 0.1
Pump flow rate (mL/mins) | 8.4
Feed duration (mins) | 1
N Conc. In bottle (g/L) | 35.7143
NaNO3 conc. in bottle (g/L) | 216.8367
Weight (g) | 21.6837
Note | check pump speed (higher than before)
Date | 2/13/2022 (start from the cycle at 15:00) | Stock Volume (L)
Target N Conc. in reactor (mg/L) | 30 | 0.1
Pump flow rate (mL/mins) | 8.4
Feed duration (mins) | 1
N Conc. In bottle (g/L) | 42.8571
NaNO3 conc. in bottle (g/L) | 260.2041
Weight (g) | 26.0204
Note | check pump speed (higher than before)
Date | 2022-03-13 | Stock Volume (L)
Target N Conc. in reactor (mg/L) | 30 | 0.25
Pump flow rate (mL/mins) | 8.4
Feed duration (mins) | 1
N Conc. In bottle (g/L) | 42.8571
NaNO3 conc. in bottle (g/L) | 260.2041
Weight (g) | 65.051
Note | increase stock volume
Date | 2022-04-13 | Stock Volume (L)
Target N Conc. in reactor (mg/L) | 40 | 0.25
Pump flow rate (mL/mins) | 8
Feed duration (mins) | 1
N Conc. In bottle (g/L) | 60
NaNO3 conc. in bottle (g/L) | 364.2857
Weight (g) | 91.0714
Note | increase dosing concentration; Replace dosing tubing evey two weeks
Date | 2022-04-13 | Stock Volume (L)
Target N Conc. in reactor (mg/L) | 40 | 0.25
Pump flow rate (mL/mins) | 8
Feed duration (mins) | 1
N Conc. In bottle (g/L) | 60
NaNO3 conc. in bottle (g/L) | 364.2857
Weight (g) | 91.0714
Note | increase dosing concentration; Replace dosing tubing evey two weeks
Date | 2022-06-06 | Stock Volume (L)
Target N Conc. in reactor (mg/L) | 50 | 0.25
Pump flow rate (mL/mins) | 8.4
Feed duration (mins) | 1
N Conc. In bottle (g/L) | 71.4286
NaNO3 conc. in bottle (g/L) | 433.6735
Weight (g) | 108.4184
Note | increase dosing concentration; Replace dosing tubing evey two weeks
Actual water volume correction
Volume of stock added (mL) | HACH reading (mgN/L) | Actual water volume
7.5 | 46.8 | 11.4469
Correct the volume fro 12 to 11.45
Date | 2022-06-16 | Stock Volume (L)
Target N Conc. in reactor (mg/L) | 40 | 0.25
Pump flow rate (mL/mins) | 8.6
Feed duration (mins) | 1
N Conc. In bottle (g/L) | 53.2558 | (corrected liquid volume as 11.45L)
NaNO3 conc. in bottle (g/L) | 323.3389
Weight (g) | 80.8347
Note | increase dosing concentration; Replace dosing tubing evey two weeks
Date | 2022-07-07 | Stock Volume (L)
Target N Conc. in reactor (mg/L) | 50 | 0.1
Pump flow rate (mL/mins) | 8
Feed duration (mins) | 1
N Conc. In bottle (g/L) | 71.5625 | (corrected liquid volume as 11.45L)
NaNO3 conc. in bottle (g/L) | 434.4866
Weight (g) | 43.4487
Note | increase dosing concentration; Replace dosing tubing evey two weeks
Date | 2022-11-02 | Stock Volume (L)
Target N Conc. in reactor (mg/L) | 50 | 0.1
Pump flow rate (mL/mins) | 7.4
Feed duration (mins) | 1
N Conc. In bottle (g/L) | 77.3649 | (corrected liquid volume as 11.45L)
NaNO3 conc. in bottle (g/L) | 469.7153
Weight (g) | 46.9715
Note | Reduced dosing pump rate
Date | 2022-11-12 | Stock Volume (L)
Target N Conc. in reactor (mg/L) | 43.75 | 0.1
Pump flow rate (mL/mins) | 7.6 | 210 | as COD
Feed duration (mins) | 1 | 4.8 | COD/N ratio
N Conc. In bottle (g/L) | 65.9128 | (corrected liquid volume as 11.45L)
NaNO3 conc. in bottle (g/L) | 400.185
Weight (g) | 40.0185
Note | increased dosing pump rate; reduced dosing concentration to keep the same COD:N ratio
Date | 11/28/2022 (since cycle at 17:00) | Stock Volume (L)
Target N Conc. in reactor (mg/L) | 37.5 | 0.1
Pump flow rate (mL/mins) | 7.2 | 180 | as COD
Feed duration (mins) | 1 | 4.8 | COD/N ratio
N Conc. In bottle (g/L) | 59.6354 | (corrected liquid volume as 11.45L)
NaNO3 conc. in bottle (g/L) | 362.0722
Weight (g) | 36.2072
Note | reduced dosing concentration to keep the same COD:N ratio
Date | 12/31/2022 (since cycle at 17:00) | Stock Volume (L)
Target N Conc. in reactor (mg/L) | 31.25 | 0.1
Pump flow rate (mL/mins) | 7.6 | 150 | as COD
Feed duration (mins) | 1 | 4.8 | COD/N ratio
N Conc. In bottle (g/L) | 47.0806 | (corrected liquid volume as 11.45L) |  |  | 31.25
NaNO3 conc. in bottle (g/L) | 285.8465
Weight (g) | 28.5846
Note | increased dosing pump rate; reduced dosing concentration to keep the same COD:N ratio
Date | 1/3/2023 (since cycle at 17:00) | Stock Volume (L)
Target N Conc. in reactor (mg/L) | 31.25 | 0.1
Pump flow rate (mL/mins) | 7.3 | 150 | as COD
Feed duration (mins) | 1 | 4.8 | COD/N ratio
N Conc. In bottle (g/L) | 49.0154 | (corrected liquid volume as 11.45L)
NaNO3 conc. in bottle (g/L) | 297.5936
Weight (g) | 29.7594
Note | increased dosing pump rate; reduced dosing concentration to keep the same COD:N ratio

## COD+P feed
Category | COD+P source -1L Amber bottle |  |  | N source -500 mL Amber bottle |  |  |  |  | Among these, the influent C/P ratio is particularly important since it has been correlated with EBRP performance and stability (Gu et al., 2008). The observed stoichiometric requirement of carbon for a unit amount of phosphorus to be removed has been around 10-20 mg rbCOD/mg P removed (Barnard et al., 2005; Tchobanoglous, 2003). Higher rbCOD/P ratios (40-50 mg-rbCOD/mg-P) have been seen to be associated with GAO dominated culture (Liu et al., 1997; Broughton et al., 2008; Kong et al., 2002; Schuler and Jenkins, 2003; Oehmen et al., 2007) and lower ratios (<10-20 mg-rbCOD/mg-P) have been associated with PAO dominated culture. The range of rbCOD/P ratio for satisfying P removal in Water reclamation facilities was recommended as 15:1-25:1 (Randall et al., 1992; Tetreault et al., 1986). |  |  | https://www.biorxiv.org/content/10.1101/671081v1.full
| Carbon source (as mg/L COD) |  | P source (as mg/L PO43--P) | N source (as mg/L NO2--N)
Chemical | CH3COONa (Sodium acetate) | CH3CH2COONa (Sodium propionate) | KH2PO4 (Potassium phosphate monobasic) | NaNO2 (sodium nitrite) | K2HPO4 (potassium phosphate dibasic)
Molar mass (g/mol) | 82 | 96 | 136.1 | 69 | 174.2
COD equivalent per g of C source (g) | 0.78049 | 1.1658
Note | COD1:COD2=3:1; weight three chemicals and dissolve them together to make 1L solution
Check the pump flow rate weekly
Date | 2023-01-30 |  |  | 2023-01-30 | Total COD | COD:P ratio | COD:N ratio | N:P ratio
Target Conc. in reactor (mg/L) | 75 | 25 | 10 | 5 | 100 | 10 | 20 | 15
Pump flow rate (mL/mins) | 6.5848 | 6.5848 | 6.5848 | 7.4821
Feed duration (mins) | 10 | 10 | 10 | 10 | → Keep the dosing time the same as filling duration
Conc. In 1L bottle (g/L) | 20.5018 | 6.8339 | 2.7336 | 1.2029
Chemical conc. in 1L bottle (g/L) | 26.268 | 5.8619 | 12.0013 | 5.9284 |  | use 12 g sodium phosphate monobasic by accident
Weight - 1L bottle (g) | 26.268 | 5.8619 | 12.0013 | 5.9284
Note | -
Date | 2023-02-03 |  |  | 2023-01-30 | Total COD | COD:P ratio | COD:N ratio | N:P ratio
Target Conc. in reactor (mg/L) | 75 | 25 | 10 | 5 | 100 | 10 | 20 | 15
Pump flow rate (mL/mins) | 6.5789 | 6.5789 | 6.5789 | 7.2816 | → decreased pump flow rate
Feed duration (mins) | 10 | 10 | 10 | 10 | → Keep the dosing time the same as filling duration
Conc. In 1L bottle (g/L) | 20.52 | 6.84 | 2.736 | 1.236
Chemical conc. in 1L bottle (g/L) | 26.2912 | 5.8671 | 12.0119 | 6.0917
Weight - 1L bottle (g) | 26.2912 | 5.8671 | 12.0119 | 6.0917
Note | Increase feed stock cocentrations because of decreased pump flow rate
Date | 2023-02-07 |  |  | 2/6/2023ofr 5:00 pm cycle | Total COD | COD:P ratio | COD:N ratio | N:P ratio
Target COD Conc. in reactor (mg/L) | 75 | 25 | 10 | 10 | 100 | 10 | 10 | 20
Pump flow rate (mL/mins) | 6.6964 | 6.6964 | 6.6964 | 7.2464 | → decreased pump flow rate
Feed duration (mins) | 10 | 10 | 10 | 10 | → Keep the dosing time the same as filling duration
Conc. In 1L bottle (g/L) | 20.16 | 6.72 | 2.688 | 2.484
Chemical conc. in 1L bottle (g/L) | 25.83 | 5.7642 | 11.8012 | 12.2426 | NO2 pH | 7.96
Weight - 1L bottle (g) | 25.83 | 5.7642 | 11.8012 | 12.2426
Note | Increase COD and P concentrations but keep the same COD/P ratio
Date |  |  |  | 2023-02-10 | Total COD | COD:P ratio | COD:N ratio | N:P ratio |  | `
Target COD Conc. in reactor (mg/L) | 75 | 25 | 10 | 10 | 100 | 10 | 10 | 20
Pump flow rate (mL/mins) |  |  |  | 7.8125 | → decreased pump flow rate
Feed duration (mins) | 10 | 10 | 10 | 10 | → Keep the dosing time the same as filling duration
Conc. In 1L bottle (g/L) | #DIV/0! | #DIV/0! | #DIV/0! | 2.304
Chemical conc. in 1L bottle (g/L) | #DIV/0! | #DIV/0! | #DIV/0! | 11.3554
Weight - 1L bottle (g) | #DIV/0! | #DIV/0! | #DIV/0! | 11.3554
Note | Increase COD concentrations to increase COD/P ratio
Date |  |  |  | 2023-02-14 | Total COD | COD:P ratio | COD:N ratio | N:P ratio
Target COD Conc. in reactor (mg/L) | 75 | 25 | 10 | 10 | 100 | 10 | 10 | 20
Pump flow rate (mL/mins) |  |  |  | 7.4627 | → decreased pump flow rate
Feed duration (mins) | 10 | 10 | 10 | 10 | → Keep the dosing time the same as filling duration
Conc. In 1L bottle (g/L) | #DIV/0! | #DIV/0! | #DIV/0! | 2.412
Chemical conc. in 1L bottle (g/L) | #DIV/0! | #DIV/0! | #DIV/0! | 11.8877
Weight - 1L bottle (g) | #DIV/0! | #DIV/0! | #DIV/0! | 11.8877
Note | Increase COD concentrations to increase COD/P ratio
Date | 2023-02-16 |  |  | 2023-02-16 | Total COD | COD:P ratio | COD:N ratio | N:P ratio
Target COD Conc. in reactor (mg/L) | 75 | 25 | 10 | 10 | 100 | 10 | 10 | 20
Pump flow rate (mL/mins) | 6.8493 | 6.8493 | 6.8493 | 7.6923 | → decreased pump flow rate
Feed duration (mins) | 10 | 10 | 10 | 10 | → Keep the dosing time the same as filling duration
Conc. In 1L bottle (g/L) | 19.71 | 6.57 | 2.628 | 2.34
Chemical conc. in 1L bottle (g/L) | 25.2534 | 5.6355 | 11.5378 | 11.5329 | NaHCO3 (as pH buffer)
Weight - 1L bottle (g) | 25.2534 | 5.6355 | 11.5378 | 11.5329 | 15.6
Note | Increase COD concentrations and P concs but keep the ratio the same; change P source to K2HPO4; begin to add NaHCO3 to buffer pH
Date | 2023-02-21 |  |  | 2023-02-21 | Total COD | COD:P ratio | COD:N ratio | N:P ratio
Target COD Conc. in reactor (mg/L) | 112.5 | 37.5 | 15 | 12 | 150 | 10 | 12.5 | 27
Pump flow rate (mL/mins) | 6.3025 | 6.3025 | 6.3025 | 7.3892 | → decreased pump flow rate
Feed duration (mins) | 10 | 10 | 10 | 10 | → Keep the dosing time the same as filling duration
Conc. In 1L bottle (g/L) | 32.13 | 10.71 | 4.284 | 2.9232
Chemical conc. in 1L bottle (g/L) | 41.1666 | 9.1867 | 24.0733 | 14.4072 | NaHCO3 (as pH buffer)
Weight - 1L bottle (g) | 41.1666 | 9.1867 | 24.0733 | 14.4072 | 16
Note | decrease COD concentrations and P concs but keep the ratio the same
Date | 2023-02-24 |  |  | 2023-02-24 | Total COD | COD:P ratio
Target COD Conc. in reactor (mg/L) | 168.75 | 56.25 | 15 | 12 | 225 | 15 |  | caused crash
Pump flow rate (mL/mins) | 6.5502 | 6.5502 | 6.5502 | 7.5 | → decreased pump flow rate
Feed duration (mins) | 10 | 10 | 10 | 10 | → Keep the dosing time the same as filling duration
Conc. In 1L bottle (g/L) | 46.3725 | 15.4575 | 4.122 | 2.88
Chemical conc. in 1L bottle (g/L) | 59.4148 | 13.2589 | 23.163 | 14.1943 | NaHCO3 (as pH buffer)
Weight - 1L bottle (g) | 59.4148 | 13.2589 | 23.163 | 14.1943 | 16
Note | Decrease COD concentrations and P concs and decrease the ratio
Date | 2023-02-28 |  |  | 2023-02-24 | Total COD | COD:P ratio
Target COD Conc. in reactor (mg/L) | 75 | 25 | 10 | 12 | 100 | 10
Pump flow rate (mL/mins) | 6.5502 | 6.5502 | 6.5502 | 7.5 | → decreased pump flow rate
Feed duration (mins) | 10 | 10 | 10 | 10 | → Keep the dosing time the same as filling duration
Conc. In 1L bottle (g/L) | 13.74 | 4.58 | 1.832 | 2.88
Chemical conc. in 1L bottle (g/L) | 17.6044 | 3.9286 | 10.2947 | 14.1943 | NaHCO3 (as pH buffer)
Weight - 1L bottle (g) | 17.6044 | 3.9286 | 10.2947 | 14.1943 | 16
Note | Increase COD concentrations to increase COD/P ratio
Date | 410233 |  |  |  | Total COD | COD:P ratio |  |  | VFA1(Cmol) | VFA2(Cmol)
Target COD Conc. in reactor (mg/L) | 90 | 30 | 10 | 12 | 120 | 12 |  |  | 0.0028125 | 0.00080416 | 0.0036167
Pump flow rate (mL/mins) | 7.109 | 7.109 | 7.109 | 7.5 | → decreased pump flow rate
Feed duration (mins) | 10 | 10 | 10 | 10 | → Keep the dosing time the same as filling duration
Conc. In 1L bottle (g/L) | 15.192 | 5.064 | 1.688 | 2.88
Chemical conc. in 1L bottle (g/L) | 19.4648 | 4.3437 | 9.4855 | 14.1943 | NaHCO3 (as pH buffer)
Weight - 1L bottle (g) | 19.4648 | 4.3437 | 9.4855 | 14.1943 | 16
Note | Increase COD concentrations to increase COD/P ratio
WSSC (mg of COD or P) | 234 | 78 | 26
mg of chemicals | 299.8125 | 66.9059 | 146.1032
Date | 2023-03-13 |  |  | 2023-03-13 | Total COD | COD:P ratio |  |  | VFA1(Cmol) | VFA2(Cmol)
Target COD Conc. in reactor (mg/L) | 90 | 30 | 10 | 6 | 120 | 12 |  |  | 0.0028125 | 0.00080416 | 0.0036167
Pump flow rate (mL/mins) | 6.6079 | 6.6079 | 6.6079 | 6.6225 | → decreased pump flow rate
Feed duration (mins) | 10 | 10 | 10 | 10 | → Keep the dosing time the same as filling duration
Conc. In 1L bottle (g/L) | 16.344 | 5.448 | 1.816 | 1.6308
Chemical conc. in 1L bottle (g/L) | 20.9408 | 4.6731 | 10.2047 | 8.0375 | NaHCO3 (as pH buffer)
Weight - 1L bottle (g) | 20.9408 | 4.6731 | 10.2047 | 8.0375 | 16
Note | Decreased pump flow rate ( from 7.4 to 7.0) |  |  |  |  | dilute by | 0.75 | 1000 | 293.3333
Date | 2023-03-15 |  |  | 2023-03-15 | Total COD | COD:P ratio |  |  | VFA1(Cmol) | VFA2(Cmol)
Target COD Conc. in reactor (mg/L) | 70 | 23.3333 | 7.7778 | 6 | 93.3333 | 12 |  |  | 0.0021875 | 0.00062546 | 0.002813
Pump flow rate (mL/mins) | 6.6 | 6.6 | 6.6 | 6.6225 | → decreased pump flow rate
Feed duration (mins) | 10 | 10 | 10 | 10 | → Keep the dosing time the same as filling duration
Conc. In 1L bottle (g/L) | 12.7273 | 4.2424 | 1.4141 | 1.6308
Chemical conc. in 1L bottle (g/L) | 16.3068 | 3.639 | 7.9466 | 8.0375 | NaHCO3 (as pH buffer)
Weight - 1L bottle (g) | 16.3068 | 3.639 | 7.9466 | 8.0375 | 16
Note | Decreased pump flow rate ( from 7.0 to 6.6)
Date | 2023-03-22 |  |  | 2023-03-22 | Total COD | COD:P ratio |  |  | VFA1(Cmol) | VFA2(Cmol)
Target COD Conc. in reactor (mg/L) | 90 | 30 | 10 | 4.3 | 120 | 12 |  |  | 0.0028125 | 0.00080416 | 0.0036167
Pump flow rate (mL/mins) | 6.6 | 6.6 | 6.6 | 6.6225 | → decreased pump flow rate
Feed duration (mins) | 10 | 10 | 10 | 10 | → Keep the dosing time the same as filling duration
Conc. In 1L bottle (g/L) | 16.3636 | 5.4545 | 1.8182 | 1.1687
Chemical conc. in 1L bottle (g/L) | 20.9659 | 4.6787 | 10.217 | 5.7602 | NaHCO3 (as pH buffer)
Weight - 1L bottle (g) | 20.9659 | 4.6787 | 10.217 | 5.7602 | 16
Note | Increased pump flow rate ( from 7.0 to 7.4)
Date | 2023-04-04 |  |  | 2023-04-04 | Total COD | COD:P ratio |  |  | VFA1(Cmol) | VFA2(Cmol)
Target COD Conc. in reactor (mg/L) | 50 | 16.6667 | 4.4444 | 6.3 | 66.6667 | 15 |  |  | 0.0015625 | 0.00044675 | 0.0020093
Pump flow rate (mL/min) | 6.5697 | 6.5697 | 6.5697 | 7.0515 | → decreased pump flow rate
Feed duration (min) | 10 | 10 | 10 | 5 | → Keep the dosing time the same as filling duration
Conc. In 1L bottle (g/L) | 9.1328 | 3.0443 | 0.8118 | 3.2163
Chemical conc. in 1L bottle (g/L) | 11.7014 | 2.6113 | 4.5618 | 15.8519 | NaHCO3 (as pH buffer) |  |  | 1.1701 | 0.26113 | 0
Weight - 1L bottle (g) | 11.7014 | 2.6113 | 4.5618 | 15.8519 | 16 |  |  | 14.0417 | 3.1335 | 5.4742
Note | Replace the dosing tube |  |  |  | 1.1 |  |  | 1.5755 | 0.35158 | 0.6142
Date | 2023-04-07 |  |  | 2023-04-07 | Total COD | COD:P ratio |  |  | VFA1(Cmol) | VFA2(Cmol)
Target COD Conc. in reactor (mg/L) | 55 | 18.3333 | 5.3333 | 6.3 | 73.3333 | 13.75 |  |  | 0.0017188 | 0.00049143 | 0.0022102
Pump flow rate (mL/min) | 6.5697 | 6.5697 | 6.5697 | 7.0515 | → decreased pump flow rate
Feed duration (min) | 10 | 10 | 10 | 5 | → Keep the dosing time the same as filling duration
Conc. In 1L bottle (g/L) | 10.0461 | 3.3487 | 0.97417 | 3.2163
Chemical conc. in 1L bottle (g/L) | 12.8715 | 2.8724 | 5.4742 | 15.8519 | NaHCO3 (as pH buffer) |  |  | 1.549 | 0.34566 | -2.781
Weight - 1L bottle (g) | 12.8715 | 2.8724 | 5.4742 | 15.8519 | 16 |  |  | 14.4141 | 3.2166 | 5.6194 | 0
Note | Decreased pump speed |  |  |  | 1.25
Date | 2023-04-11 |  |  | 2023-04-11 | Total COD | COD:P ratio |  |  | VFA1(Cmol) | VFA2(Cmol)
Target COD Conc. in reactor (mg/L) | 75 | 25 | 10 | 5 | 100 | 10 |  |  | 0.0023438 | 0.00067013 | 0.0030139
Pump flow rate (mL/min) | 6.5848 | 6.5848 | 6.5848 | 7.4821 | → decreased pump flow rate
Feed duration (min) | 10 | 10 | 10 | 10 | → Keep the dosing time the same as filling duration
Conc. In 1L bottle (g/L) | 13.6679 | 4.556 | 1.8224 | 1.2029
Chemical conc. in 1L bottle (g/L) | 17.512 | 3.908 | 0.057268 | 5.9284 | NaHCO3 (as pH buffer)
Weight - 1L bottle (g) | 17.512 | 3.908 | 0.057268 | 5.9284 | 16
Note | Increased pump speed |  |  |  | 1.2
Date | 2023-04-14 |  |  | 2023-04-14 | Total COD | COD:P ratio |  |  | VFA1(Cmol) | VFA2(Cmol)
Target COD Conc. in reactor (mg/L) | 90 | 30 | 12 | 10 | 120 | 10 |  |  | 0.0028125 | 0.00080416
Pump flow rate (mL/min) | 6.5697 | 6.5697 | 6.5697 | 7.0515 | → decreased pump flow rate
Feed duration (min) | 10 | 10 | 10 | 5 | → Keep the dosing time the same as filling duration
Conc. In 1L bottle (g/L) | 15.6856 | 5.2285 | 2.0914 | 5.1053
Chemical conc. in 1L bottle (g/L) | 20.0972 | 4.4849 | 11.7524 | 25.1617 | NaHCO3 (as pH buffer)
Weight - 1L bottle (g) | 20.0972 | 4.4849 | 11.7524 | 25.1617 | 16
Note | Correct liquid volume to 11.45L |  |  |  | 1.2
Date | 2023-04-18 |  |  | 2023-04-17 | Total COD | COD:P ratio |  |  | VFA1(Cmol) | VFA2(Cmol)
Target COD Conc. in reactor (mg/L) | 108 | 36 | 14.4 |  | 144 | 10 |  |  | 0.003375 | 0.00096499
Pump flow rate (mL/min) | 6.5697 | 6.5697 | 6.5697 | 7.0515 | → decreased pump flow rate
Feed duration (min) | 10 | 10 | 10 | 5 | → Keep the dosing time the same as filling duration
Conc. In 1L bottle (g/L) | 18.8227 | 6.2742 | 2.5097 | 0
Chemical conc. in 1L bottle (g/L) | 24.1166 | 5.3818 | 14.1029 | 0 | NaHCO3 (as pH buffer)
Weight - 1L bottle (g) | 24.1166 | 5.3818 | 14.1029 | 0 | 16
Note | Correct liquid volume to 11.45L
Date | 11/28/2022 (start from the cycle at 17:00) |  |  |  | Total COD | COD:P ratio |  |  | VFA1(Cmol) | VFA2(Cmol)
Target COD Conc. in reactor (mg/L) | 135 | 45 | 11.25 |  | 180 | 16 |  |  | 0.0042188 | 0.0012062
Pump flow rate (mL/min) | 7.4 | 7.4 | 7.4 |  | → decreased pump flow rate
Feed duration (min) | 10 | 10 | 10 |  | → Keep the dosing time the same as filling duration
Conc. In 1L bottle (g/L) | 20.8885 | 6.9628 | 1.7407
Chemical conc. in 1L bottle (g/L) | 26.7634 | 5.9725 | 9.7817 |  | NaHCO3 (as pH buffer)
Weight - 1L bottle (g) | 26.7634 | 5.9725 | 9.7817 |  | 16
Note | Correct liquid volume to 11.45L
Date | 12/05/2022 (start from the cycle at 17:00) |  |  |  | Total COD | COD:P ratio |  |  | VFA1(Cmol) | VFA2(Cmol)
Target COD Conc. in reactor (mg/L) | 135 | 45 | 11.25 |  | 180 | 16 |  |  | 0.0042188 | 0.0012062
Pump flow rate (mL/min) | 7.2 | 7.2 | 7.2 |  | → decreased pump flow rate
Feed duration (min) | 10 | 10 | 10 |  | → Keep the dosing time the same as filling duration
Conc. In 1L bottle (g/L) | 21.4687 | 7.1562 | 1.7891
Chemical conc. in 1L bottle (g/L) | 27.5068 | 6.1384 | 10.0534 |  | NaHCO3 (as pH buffer)
Weight - 1L bottle (g) | 27.5068 | 6.1384 | 10.0534 |  | 16
Note | Correct liquid volume to 11.45L
Date | 12/31/2022 (start from the cycle at 17:00) |  |  |  | Total COD | COD:P ratio |  |  | VFA1(Cmol) | VFA2(Cmol)
Target COD Conc. in reactor (mg/L) | 112.5 | 37.5 | 9.375 |  | 150 | 16 |  |  | 0.0035156 | 0.0010052
Pump flow rate (mL/min) | 7.4 | 7.4 | 7.4 |  | → decreased pump flow rate
Feed duration (min) | 10 | 10 | 10 |  | → Keep the dosing time the same as filling duration
Conc. In 1L bottle (g/L) | 17.4071 | 5.8024 | 1.4506
Chemical conc. in 1L bottle (g/L) | 22.3028 | 4.9771 | 8.1514 |  | NaHCO3 (as pH buffer)
Weight - 1L bottle (g) | 22.3028 | 4.9771 | 8.1514 |  | 16
Note | Correct liquid volume to 11.45L; keep decrease COD and P concentrations
| 37.5 | 112.5

## nitrite feed test
Category | N source -100mL Amber bottle
Chemical | NaNO2 (69)
Date | 11/7/2021 (start from the cycle at 18:00) | Stock Volume (L)
Target N Conc. in reactor (mg/L) | 3 | 0.1
Pump flow rate (mL/mins) | 8.8
Feed duration (mins) | 0.5
N Conc. In bottle (g/L) | 8.1818
NaNO2 conc. in bottle (g/L) | 40.3247
Weight (g) | 4.0325
Note | check pump speed (higher than before)
Date | 11/22/2021 (start from the cycle at 8:30) | Stock Volume (L)
Target N Conc. in reactor (mg/L) | 10 | 0.1
Pump flow rate (mL/mins) | 8.8
Feed duration (mins) | 0.5
N Conc. In bottle (g/L) | 27.2727
NaNO2 conc. in bottle (g/L) | 134.4156
Weight (g) | 13.4416
Note | check pump speed (higher than before)
Date | 12/6/2021 (start from the cycle at 8:30) | Stock Volume (L)
Target N Conc. in reactor (mg/L) | 15 | 0.1
Pump flow rate (mL/mins) | 8.8
Feed duration (mins) | 0.5
N Conc. In bottle (g/L) | 40.9091
NaNO2 conc. in bottle (g/L) | 201.6234
Weight (g) | 20.1623
Note | check pump speed (higher than before)

## Influent COD calculation
| CH3COONa+2O2 = 2CO2+ NaOH+H2O |  |  | Test (7/20/2021) |  | Ratio (3:1)
M (g/mol) | 82 | 64 |  | Aim COD conc. | 400mg/L
m (mg) | 1 | 0.78049 | as COD | Sodium acetate needed | 384.375
|  |  |  | Sodium propionate needed | 85.7768 | LOVIBAND COD vial 97mgCOD/L
| 2CH3CH2COONa+7O2 = 6CO2+ 2NaOH+4H2O |  |  | Note: HACH COD vial 442mg/L; LOVIBAND COD vial 409mg/L
M (g/mol) | 192.14 | 224
m (mg) | 1 | 1.1658 | as COD

## Biomass storage media
0.5mM NaNO2 | 69 | 1L
| g | 0.0345 | 34.5mg
0.5mM NH4Cl | 53.5 | 1L
| g | 0.02675 | 268mg

## Note
| Stock volume (L) | Volume each cycle (L) | Cycle length (h) | Stock duration (d)
COD+P feed | 1 | 0.074 | 7.25 | 4.0822
NaNO3 feed | 0.1 | 0.0042 | 7.25 | 7.1925
Synthetic media | 100 | 6 | 7.25 | 5.0347
HCl | 2 | - | - | 5
NaOH | 2 | - | - | 5
Nitrate feeding strategy: | Start from 10, then decrease to 5
Ortho-P feeding strategy:
COD feeding strategy: